## Sheet
IA Control | CCI | SRGID | STIGID | SRG Requirement | Requirement | SRG VulDiscussion | Vul Discussion | Status | SRG Check | Check | SRG Fix | Fix | Severity | Mitigation | Artifact Description | Status Justification
AU-4,AU-4 (1) | CCI-001849 | SRG-OS-000341-GPOS-00132,SRG-OS-000342-GPOS-00133 | CCE-88173-0 | The operating system must allocate audit record storage capacity to store at least one weeks worth of audit records, when audit records are not immediately sent to a central audit record storage facility. | Red Hat Enterprise Linux 9 must allocate audit record storage capacity to store at least one weeks worth of audit records, when audit records are not immediately sent to a central audit record storage facility. | In order to ensure operating systems have a sufficient storage capacity in which to write the audit logs, operating systems need to be able to allocate audit record storage capacity. The task of allocating audit record storage capacity is usually performed during initial installation of the operating system. | Information stored in one location is vulnerable to accidental or incidental deletion or alteration.Off-loading is a common process in information systems with limited audit storage capacity. | Applicable - Configurable | Verify the operating system allocates audit record storage capacity to store at least one week's worth of audit records, when audit records are not immediately sent to a central audit record storage facility. If it does not, this is a finding. | To verify whether audispd plugin off-loads audit records onto a different system or media from the system being audited, run the following command: # grep -i remote_server /etc/audisp/audisp-remote.conf The output should return something similar to where REMOTE_SYSTEM is an IP address or hostname: remote_server = REMOTE_SYSTEM Determine which partition the audit records are being written to with the following command: # grep log_file /etc/audit/auditd.conf log_file = /var/log/audit/audit.log Check the size of the partition that audit records are written to with the following command and verify whether it is sufficiently large: # df -h /var/log/audit/ /dev/sda2 24G 10.4G 13.6G 43% /var/log/audit If audispd is not sending logs to a remote system and the local partition has inadequate then this is a finding. |  |  | CAT II
AU-14 (1),AU-4 | CCI-001849 | SRG-OS-000254-GPOS-00095,SRG-OS-000341-GPOS-00132 | CCE-83652-8 | The operating system must allocate audit record storage capacity to store at least one weeks worth of audit records, when audit records are not immediately sent to a central audit record storage facility. | Red Hat Enterprise Linux 9 must allocate audit record storage capacity to store at least one weeks worth of audit records, when audit records are not immediately sent to a central audit record storage facility. | In order to ensure operating systems have a sufficient storage capacity in which to write the audit logs, operating systems need to be able to allocate audit record storage capacity. The task of allocating audit record storage capacity is usually performed during initial installation of the operating system. | audit_backlog_limit sets the queue length for audit events awaiting transfer to the audit daemon. Until the audit daemon is up and running, all log messages are stored in this queue. If the queue is overrun during boot process, the action defined by audit failure flag is taken. | Applicable - Configurable | Verify the operating system allocates audit record storage capacity to store at least one week's worth of audit records, when audit records are not immediately sent to a central audit record storage facility. If it does not, this is a finding. | Inspect the form of default GRUB 2 command line for the Linux operating system in /etc/default/grub . If it includes audit_backlog_limit=8192 , then the parameter will be configured for newly installed kernels. First check if the GRUB recovery is enabled: $ grep 'GRUB_DISABLE_RECOVERY' /etc/default/grub If this option is set to true, then check that a line is output by the following command: $ grep 'GRUB_CMDLINE_LINUX_DEFAULT.*audit_backlog_limit=8192.*' /etc/default/grub If the recovery is disabled, check the line with $ grep 'GRUB_CMDLINE_LINUX.*audit_backlog_limit=8192.*' /etc/default/grub .Moreover, command line parameters for currently installed kernels should be checked as well. Run the following command: # grubby --info=ALL ¦ grep args ¦ grep -v 'audit_backlog_limit=8192' The command should not return any output. If audit backlog limit is not configured then this is a finding. |  |  | CAT II
AU-4,CM-6 b | CCI-000366,CCI-001849 | SRG-OS-000341-GPOS-00132,SRG-OS-000480-GPOS-00227 | CCE-90847-5 | The operating system must allocate audit record storage capacity to store at least one weeks worth of audit records, when audit records are not immediately sent to a central audit record storage facility. | Red Hat Enterprise Linux 9 must allocate audit record storage capacity to store at least one weeks worth of audit records, when audit records are not immediately sent to a central audit record storage facility. | In order to ensure operating systems have a sufficient storage capacity in which to write the audit logs, operating systems need to be able to allocate audit record storage capacity. The task of allocating audit record storage capacity is usually performed during initial installation of the operating system. | Placing /var/log/audit in its own partition enables better separation between audit files and other files, and helps ensure that auditing cannot be halted due to the partition running out of space. | Applicable - Configurable | Verify the operating system allocates audit record storage capacity to store at least one week's worth of audit records, when audit records are not immediately sent to a central audit record storage facility. If it does not, this is a finding. | Run the following command to determine if /var/log/audit is on its own partition or logical volume: $ mount ¦ grep "on /var/log/audit" If /var/log/audit has its own partition or volume group, a line will be returned. If no line is returned then this is a finding. |  |  | CAT II
SC-5,SC-5 (2),CM-6 b | CCI-000366,CCI-001095 | SRG-OS-000480-GPOS-00227,SRG-OS-000420-GPOS-00186,SRG-OS-000142-GPOS-00071 | CCE-84006-6 | The operating system must manage excess capacity, bandwidth, or other redundancy to limit the effects of information flooding types of Denial of Service (DoS) attacks. | Red Hat Enterprise Linux 9 must manage excess capacity, bandwidth, or other redundancy to limit the effects of information flooding types of Denial of Service (DoS) attacks. | DoS is a condition when a resource is not available for legitimate users. When this occurs, the organization either cannot accomplish its mission or must operate at degraded capacity. Managing excess capacity ensures that sufficient capacity is available to counter flooding attacks. Employing increased capacity and service redundancy may reduce the susceptibility to some DoS attacks. Managing excess capacity may include, for example, establishing selected usage priorities, quotas, or partitioning. | A TCP SYN flood attack can cause a denial of service by filling a system's TCP connection table with connections in the SYN_RCVD state. Syncookies can be used to track a connection when a subsequent ACK is received, verifying the initiator is attempting a valid connection and is not a flood source. This feature is activated when a flood condition is detected, and enables the system to continue servicing valid connection requests. | Applicable - Configurable | Verify the operating system manages excess capacity, bandwidth, or other redundancy to limit the effects of information flooding types of Denial of Service (DoS) attacks. If it does not, this is a finding. | The runtime status of the net.ipv4.tcp_syncookies kernel parameter can be queried by running the following command: $ sysctl net.ipv4.tcp_syncookies The output of the command should indicate a value of 1 . The preferable way how to assure the runtime compliance is to have correct persistent configuration, and rebooting the system. The persistent kernel parameter configuration is performed by specifying the appropriate assignment in any file located in the /etc/sysctl.d directory. Verify that there is not any existing incorrect configuration by executing the following command: $ grep -r '^\s*net.ipv4.tcp_syncookies\s*=' /etc/sysctl.conf /etc/sysctl.d If any assignments other than net.ipv4.tcp_syncookies = 1 are found, or the correct assignment is duplicated, remove those offending lines from respective files, and make sure that exactly one file in /etc/sysctl.d contains net.ipv4.tcp_syncookies = 1 , and that one assignment is returned when $ grep -r net.ipv4.tcp_syncookies /etc/sysctl.conf /etc/sysctl.d is executed. If the correct value is not returned then this is a finding. |  | Configure Red Hat Enterprise Linux 9 to use TCP syncookies. Add or edit the following line in a system configuration file in the "/etc/sysctl.d/" directory: net.ipv4.tcp_syncookies = 1 Load settings from all system configuration files with the following command: $ sudo sysctl --system | CAT II
AU-7 a,AC-6 (8),AU-12 (3),CM-5 (1),AU-8 b,AU-7 b,AC-6 (9) | CCI-001814,CCI-001882,CCI-001889,CCI-001880,CCI-001881,CCI-001878,CCI-001879,CCI-001875,CCI-001877,CCI-001914,CCI-002234 | SRG-OS-000326-GPOS-00126,SRG-OS-000327-GPOS-00127,SRG-OS-000337-GPOS-00129,SRG-OS-000348-GPOS-00136,SRG-OS-000349-GPOS-00137,SRG-OS-000350-GPOS-00138,SRG-OS-000351-GPOS-00139,SRG-OS-000352-GPOS-00140,SRG-OS-000353-GPOS-00141,SRG-OS-000354-GPOS-00142,SRG-OS-000358-GPOS-00145,SRG-OS-000359-GPOS-00146,SRG-OS-000365-GPOS-00152 | CCE-86402-5 | The operating system must provide a report generation capability that supports on-demand audit review and analysis. | Red Hat Enterprise Linux 9 must provide a report generation capability that supports on-demand audit review and analysis. | The report generation capability must support on-demand review and analysis in order to facilitate the organization's ability to generate incident reports, as needed, to better handle larger-scale or more complex security incidents. Report generation must be capable of generating on-demand (i.e., customizable, ad hoc, and as-needed) reports. On-demand reporting allows personnel to report issues more rapidly to more effectively meet reporting requirements. Collecting log data and aggregating it to present the data in a single, consolidated report achieves this objective. | Misuse of privileged functions, either intentionally or unintentionally by authorized users, or by unauthorized external entities that have compromised information system accounts, is a serious and ongoing concern and can have significant adverse impacts on organizations. Auditing the use of privileged functions is one way to detect such misuse and identify the risk from insider threats and the advanced persistent threat. | Applicable - Configurable | Verify the operating system provides a report generation capability that supports on-demand audit review and analysis. If it does not, this is a finding. | Add or update the following rules in " /etc/audit/rules.d/audit.rules ": -a always,exit -F arch=b32 -S execve -C uid!=euid -F euid=0 -k setuid -a always,exit -F arch=b64 -S execve -C uid!=euid -F euid=0 -k setuid -a always,exit -F arch=b32 -S execve -C gid!=egid -F egid=0 -k setgid -a always,exit -F arch=b64 -S execve -C gid!=egid -F egid=0 -k setgid The audit daemon must be restarted for the changes to take effect. # sudo systemctl restart auditd.service If it is not the case then this is a finding. |  |  | CAT II
CM-5 (1),AU-7 a,AU-12 (3),AU-12 a,AU-8 b,AU-7 b,AU-12 c,CM-6 b | CCI-000172,CCI-001814,CCI-001875,CCI-001877,CCI-001878,CCI-001879,CCI-001880,CCI-001881,CCI-001882,CCI-001889,CCI-001914,CCI-000169 | SRG-OS-000122-GPOS-00063,SRG-OS-000337-GPOS-00129,SRG-OS-000348-GPOS-00136,SRG-OS-000349-GPOS-00137,SRG-OS-000350-GPOS-00138,SRG-OS-000351-GPOS-00139,SRG-OS-000352-GPOS-00140,SRG-OS-000353-GPOS-00141,SRG-OS-000354-GPOS-00142,SRG-OS-000358-GPOS-00145,SRG-OS-000359-GPOS-00146,SRG-OS-000365-GPOS-00152,SRG-OS-000474-GPOS-00219,SRG-OS-000475-GPOS-00220,SRG-OS-000480-GPOS-00227,SRG-OS-000062-GPOS-00031 | CCE-83649-4 | The operating system must provide a report generation capability that supports on-demand audit review and analysis. | Red Hat Enterprise Linux 9 must provide a report generation capability that supports on-demand audit review and analysis. | The report generation capability must support on-demand review and analysis in order to facilitate the organization's ability to generate incident reports, as needed, to better handle larger-scale or more complex security incidents. Report generation must be capable of generating on-demand (i.e., customizable, ad hoc, and as-needed) reports. On-demand reporting allows personnel to report issues more rapidly to more effectively meet reporting requirements. Collecting log data and aggregating it to present the data in a single, consolidated report achieves this objective. | The auditd service is an access monitoring and accounting daemon, watching system calls to audit any access, in comparison with potential local access control policy such as SELinux policy. | Applicable - Configurable | Verify the operating system provides a report generation capability that supports on-demand audit review and analysis. If it does not, this is a finding. | Run the following command to determine if the audit package is installed: $ rpm -q audit If the package is not installed then this is a finding. |  | Install the audit service (if the audit service is not already installed) with the following command: $ sudo dnf install audit | CAT II
AC-17 (1),AC-17 (9),CM-7 b,CM-6 b | CCI-002314 | SRG-OS-000096-GPOS-00050,SRG-OS-000297-GPOS-00115,SRG-OS-000298-GPOS-00116,SRG-OS-000480-GPOS-00227,SRG-OS-000480-GPOS-00232 | CCE-84021-5 | The operating system must provide the capability to immediately disconnect or disable remote access to the operating system. | Red Hat Enterprise Linux 9 must provide the capability to immediately disconnect or disable remote access to the operating system. | Without the ability to immediately disconnect or disable remote access, an attack or other compromise taking place would not be immediately stopped. Operating system remote access functionality must have the capability to immediately disconnect current users remotely accessing the information system and/or disable further remote access. The speed of disconnect or disablement varies based on the criticality of missions functions and the need to eliminate immediate or future remote access to organizational information systems. The remote access functionality (e.g., RDP) may implement features such as automatic disconnect (or user-initiated disconnect) in case of adverse information based on an indicator of compromise or attack. | "Firewalld" provides an easy and effective way to block/limit remote access to the system via ports, services, and protocols. Remote access services, such as those providing remote access to network devices and information systems, which lack automated control capabilities, increase risk and make remote user access management difficult at best. Remote access is access to DoD nonpublic information systems by an authorized user (or an information system) communicating through an external, non-organization-controlled network. Remote access methods include, for example, dial-up, broadband, and wireless. Red Hat Enterprise Linux 9 functionality (e.g., SSH) must be capable of taking enforcement action if the audit reveals unauthorized activity. Automated control of remote access sessions allows organizations to ensure ongoing compliance with remote access policies by enforcing connection rules of remote access applications on a variety of information system components (e.g., servers, workstations, notebook computers, smartphones, and tablets)." | Applicable - Configurable | Verify the operating system provides the capability to immediately disconnect or disable remote access to the operating system. If it does not, this is a finding. | Run the following command to determine if the firewalld package is installed: $ rpm -q firewalld If the package is not installed then this is a finding. |  | To install the "firewalld" package run the following command: $ sudo dnf install firewalld | CAT II
SC-2 | CCI-001082 | SRG-OS-000132-GPOS-00067 |  | The operating system must separate user functionality (including user interface services) from operating system management functionality. | Red Hat Enterprise Linux 9 must separate user functionality (including user interface services) from operating system management functionality. | Operating system management functionality includes functions necessary for administration and requires privileged user access. Allowing non-privileged users to access operating system management functionality capabilities increases the risk that non-privileged users may obtain elevated privileges. Operating system management functionality includes functions necessary to administer console, network components, workstations, or servers and typically requires privileged user access. The separation of user functionality from information system management functionality is either physical or logical and is accomplished by using different computers, different central processing units, different instances of the operating system, different network addresses, different TCP/UDP ports, virtualization techniques, combinations of these methods, or other methods, as appropriate. An example of this type of separation is observed in web administrative interfaces that use separate authentication methods for users of any other information system resources. This may include isolating the administrative interface on a different security domain and with additional access controls. | Operating system management functionality includes functions necessary for administration and requires privileged user access. Allowing non-privileged users to access operating system management functionality capabilities increases the risk that non-privileged users may obtain elevated privileges. Operating system management functionality includes functions necessary to administer console, network components, workstations, or servers and typically requires privileged user access. The separation of user functionality from information system management functionality is either physical or logical and is accomplished by using different computers, different central processing units, different instances of the operating system, different network addresses, different TCP/UDP ports, virtualization techniques, combinations of these methods, or other methods, as appropriate. An example of this type of separation is observed in web administrative interfaces that use separate authentication methods for users of any other information system resources. This may include isolating the administrative interface on a different security domain and with additional access controls. | Applicable - Inherently Met | Verify the operating system separates user functionality (including user interface services) from operating system management functionality. If it does not, this is a finding. | Red Hat Enterprise Linux 9 supports this requirement and cannot be configured to be out of compliance. Red Hat Enterprise Linux 9 inherently meets this requirement. |  | Red Hat Enterprise Linux 9 inherently meets this requirement. No fix is required. | CAT II |  | Red Hat Enterprise Linux 9 management functionality must be executed by the administrator user, which is only accessible through the sudo command (with a proper authentication request). The sudo manpage has more information. | The UNIX permissions construct separates user and privileged user (the Red Hat Enterprise Linux 9 operating system accounts) access.
IA-11 | CCI-002039 | SRG-OS-000374-GPOS-00159 |  | The operating system must require devices to re-authenticate when changing authenticators. | Red Hat Enterprise Linux 9 must require devices to re-authenticate when changing authenticators. | Without re-authentication, devices may access resources or perform tasks for which they do not have authorization. When operating systems provide the capability to change device authenticators, it is critical the device re-authenticate. |  | Applicable - Configurable | Verify the operating system requires devices to re-authenticate when changing authenticators. If it does not, this is a finding. |  |  |  | CAT II
IA-2 (11),IA-2 (12) | CCI-001954,CCI-001953 | SRG-OS-000375-GPOS-00160,SRG-OS-000376-GPOS-00161 | CCE-83595-9 | The operating system must accept Personal Identity Verification (PIV) credentials. | Red Hat Enterprise Linux 9 must accept Personal Identity Verification (PIV) credentials. | The use of PIV credentials facilitates standardization and reduces the risk of unauthorized access. DoD has mandated the use of the CAC to support identity management and personal authentication for systems covered under Homeland Security Presidential Directive (HSPD) 12, as well as making the CAC a primary component of layered protection for national security systems. | Using an authentication device, such as a CAC or token that is separate from the information system, ensures that even if the information system is compromised, that compromise will not affect credentials stored on the authentication device. Multifactor solutions that require devices separate from information systems gaining access include, for example, hardware tokens providing time-based or challenge-response authenticators and smart cards such as the U.S. Government Personal Identity Verification card and the DoD Common Access Card. | Applicable - Configurable | Verify the operating system accepts Personal Identity Verification (PIV) credentials. If it does not, this is a finding. | Run the following command to determine if the opensc package is installed: $ rpm -q opensc If the package is not installed then this is a finding. |  |  | CAT II
IA-2 (11),IA-2 (12) | CCI-000765,CCI-000766,CCI-000767,CCI-000768,CCI-000771,CCI-000772,CCI-000884,CCI-001948,CCI-001954 | SRG-OS-000375-GPOS-00160,SRG-OS-000376-GPOS-00161,SRG-OS-000377-GPOS-00162 | CCE-86580-8 | The operating system must accept Personal Identity Verification (PIV) credentials. | Red Hat Enterprise Linux 9 must accept Personal Identity Verification (PIV) credentials. | The use of PIV credentials facilitates standardization and reduces the risk of unauthorized access. DoD has mandated the use of the CAC to support identity management and personal authentication for systems covered under Homeland Security Presidential Directive (HSPD) 12, as well as making the CAC a primary component of layered protection for national security systems. | Smart card login provides two-factor authentication stronger than that provided by a username and password combination. Smart cards leverage PKI (public key infrastructure) in order to provide and verify credentials. | Applicable - Configurable | Verify the operating system accepts Personal Identity Verification (PIV) credentials. If it does not, this is a finding. | To ensure smart card authentication on the login screen is enabled, run the following command: $ grep enable-smartcard-authentication /etc/dconf/db/distro.d/* The output should be true . To ensure that users cannot disable smart card authentication on the login screen, run the following: $ grep enable-smartcard-authentication /etc/dconf/db/distro.d/locks/* If properly configured, the output should be /org/gnome/login-screen/enable-smartcard-authentication If enable-smartcard-authentication has not been configured or is disabled then this is a finding. |  |  | CAT II
IA-5 (2) (b) | CCI-000186 | SRG-OS-000067-GPOS-00035 |  | The operating system, for PKI-based authentication, must enforce authorized access to the corresponding private key. | Red Hat Enterprise Linux 9, for PKI-based authentication, must enforce authorized access to the corresponding private key. | If the private key is discovered, an attacker can use the key to authenticate as an authorized user and gain access to the network infrastructure. The cornerstone of the PKI is the private key used to encrypt or digitally sign information. If the private key is stolen, this will lead to the compromise of the authentication and non-repudiation gained through PKI because the attacker can use the private key to digitally sign documents and pretend to be the authorized user. Both the holders of a digital certificate and the issuing authority must protect the computers, storage devices, or whatever they use to keep the private keys. | If an unauthorized user obtains access to a private key without a passcode, that user would have unauthorized access to any system where the associated public key has been installed. | Applicable - Configurable | Verify the operating system, for PKI-based authentication, enforces authorized access to the corresponding private key. If it does not, this is a finding. | Verify the SSH private key files have a passcode. For each private key stored on the system, use the following command: $ sudo ssh-keygen -y -f /path/to/file If the contents of the key are displayed, this is a finding. |  | Create a new private and public key pair that utilizes a passcode with the following command: $ sudo ssh-keygen -n [passphrase] | CAT II
CM-7 (5) (b),CM-7 (2) | CCI-001764 | SRG-OS-000370-GPOS-00155,SRG-OS-000368-GPOS-00154 | CCE-84224-5 | The operating system must prevent program execution in accordance with local policies regarding software program usage and restrictions and/or rules authorizing the terms and conditions of software program usage. | Red Hat Enterprise Linux 9 must prevent program execution in accordance with local policies regarding software program usage and restrictions and/or rules authorizing the terms and conditions of software program usage. | Control of program execution is a mechanism used to prevent execution of unauthorized programs. Some operating systems may provide a capability that runs counter to the mission or provides users with functionality that exceeds mission requirements. This includes functions and services installed at the operating system-level. Some of the programs, installed by default, may be harmful or may not be necessary to support essential organizational operations (e.g., key missions, functions). Removal of executable programs is not always possible; therefore, establishing a method of preventing program execution is critical to maintaining a secure system baseline. Methods for complying with this requirement include restricting execution of programs in certain environments, while preventing execution in other environments; or limiting execution of certain program functionality based on organization-defined criteria (e.g., privileges, subnets, sandboxed environments, or roles). | fapolicyd (File Access Policy Daemon) implements application whitelisting to decide file access rights. | Applicable - Configurable | Verify the operating system prevents program execution in accordance with local policies regarding software program usage and restrictions and/or rules authorizing the terms and conditions of software program usage. If it does not, this is a finding. | Run the following command to determine if the fapolicyd package is installed: $ rpm -q fapolicyd If the package is not installed then this is a finding. |  | The fapolicyd package can be installed with the following command: $ sudo dnf install fapolicyd | CAT II
CM-7 (5) (b),CM-7 (2) | CCI-001764 | SRG-OS-000370-GPOS-00155,SRG-OS-000368-GPOS-00154 | CCE-84227-8 | The operating system must prevent program execution in accordance with local policies regarding software program usage and restrictions and/or rules authorizing the terms and conditions of software program usage. | Red Hat Enterprise Linux 9 must prevent program execution in accordance with local policies regarding software program usage and restrictions and/or rules authorizing the terms and conditions of software program usage. | Control of program execution is a mechanism used to prevent execution of unauthorized programs. Some operating systems may provide a capability that runs counter to the mission or provides users with functionality that exceeds mission requirements. This includes functions and services installed at the operating system-level. Some of the programs, installed by default, may be harmful or may not be necessary to support essential organizational operations (e.g., key missions, functions). Removal of executable programs is not always possible; therefore, establishing a method of preventing program execution is critical to maintaining a secure system baseline. Methods for complying with this requirement include restricting execution of programs in certain environments, while preventing execution in other environments; or limiting execution of certain program functionality based on organization-defined criteria (e.g., privileges, subnets, sandboxed environments, or roles). | The fapolicyd service (File Access Policy Daemon) implements application whitelisting to decide file access rights. | Applicable - Configurable | Verify the operating system prevents program execution in accordance with local policies regarding software program usage and restrictions and/or rules authorizing the terms and conditions of software program usage. If it does not, this is a finding. | Run the following command to determine the current status of the fapolicyd service: $ systemctl is-active fapolicyd If the service is running, it should return the following: active If the service is not enabled then this is a finding. |  | To enable the fapolicyd service run the following command: $ systemctl enable --now fapolicyd | CAT II
CM-7 (2) | CCI-001764 | SRG-OS-000368-GPOS-00154 | CCE-83884-7 | The operating system must prevent program execution in accordance with local policies regarding software program usage and restrictions and/or rules authorizing the terms and conditions of software program usage. | Red Hat Enterprise Linux 9 must prevent program execution in accordance with local policies regarding software program usage and restrictions and/or rules authorizing the terms and conditions of software program usage. | Control of program execution is a mechanism used to prevent execution of unauthorized programs. Some operating systems may provide a capability that runs counter to the mission or provides users with functionality that exceeds mission requirements. This includes functions and services installed at the operating system-level. Some of the programs, installed by default, may be harmful or may not be necessary to support essential organizational operations (e.g., key missions, functions). Removal of executable programs is not always possible; therefore, establishing a method of preventing program execution is critical to maintaining a secure system baseline. Methods for complying with this requirement include restricting execution of programs in certain environments, while preventing execution in other environments; or limiting execution of certain program functionality based on organization-defined criteria (e.g., privileges, subnets, sandboxed environments, or roles). | The only legitimate location for device files is the /dev directory located on the root partition. The only exception to this is chroot jails. | Applicable - Configurable | Verify the operating system prevents program execution in accordance with local policies regarding software program usage and restrictions and/or rules authorizing the terms and conditions of software program usage. If it does not, this is a finding. | To verify the nodev option is configured for the /boot mount point, run the following command: $ mount ¦ grep '\s/boot\s' The output should show the corresponding mount point along with the nodev setting in parentheses. If the is not present in the output line, or there is no output line at all then this is a finding. |  |  | CAT II
CM-7 (2),CM-6 b | CCI-000366 | SRG-OS-000368-GPOS-00154,SRG-OS-000480-GPOS-00227 | CCE-83877-1 | The operating system must prevent program execution in accordance with local policies regarding software program usage and restrictions and/or rules authorizing the terms and conditions of software program usage. | Red Hat Enterprise Linux 9 must prevent program execution in accordance with local policies regarding software program usage and restrictions and/or rules authorizing the terms and conditions of software program usage. | Control of program execution is a mechanism used to prevent execution of unauthorized programs. Some operating systems may provide a capability that runs counter to the mission or provides users with functionality that exceeds mission requirements. This includes functions and services installed at the operating system-level. Some of the programs, installed by default, may be harmful or may not be necessary to support essential organizational operations (e.g., key missions, functions). Removal of executable programs is not always possible; therefore, establishing a method of preventing program execution is critical to maintaining a secure system baseline. Methods for complying with this requirement include restricting execution of programs in certain environments, while preventing execution in other environments; or limiting execution of certain program functionality based on organization-defined criteria (e.g., privileges, subnets, sandboxed environments, or roles). | The presence of SUID and SGID executables should be tightly controlled. Users should not be able to execute SUID or SGID binaries from boot partitions. | Applicable - Configurable | Verify the operating system prevents program execution in accordance with local policies regarding software program usage and restrictions and/or rules authorizing the terms and conditions of software program usage. If it does not, this is a finding. | To verify the nosuid option is configured for the /boot mount point, run the following command: $ mount ¦ grep '\s/boot\s' The output should show the corresponding mount point along with the nosuid setting in parentheses. If the is not present in the output line, or there is no output line at all then this is a finding. |  |  | CAT II
CM-7 (2) | CCI-001764 | SRG-OS-000368-GPOS-00154 | CCE-83881-3 | The operating system must prevent program execution in accordance with local policies regarding software program usage and restrictions and/or rules authorizing the terms and conditions of software program usage. | Red Hat Enterprise Linux 9 must prevent program execution in accordance with local policies regarding software program usage and restrictions and/or rules authorizing the terms and conditions of software program usage. | Control of program execution is a mechanism used to prevent execution of unauthorized programs. Some operating systems may provide a capability that runs counter to the mission or provides users with functionality that exceeds mission requirements. This includes functions and services installed at the operating system-level. Some of the programs, installed by default, may be harmful or may not be necessary to support essential organizational operations (e.g., key missions, functions). Removal of executable programs is not always possible; therefore, establishing a method of preventing program execution is critical to maintaining a secure system baseline. Methods for complying with this requirement include restricting execution of programs in certain environments, while preventing execution in other environments; or limiting execution of certain program functionality based on organization-defined criteria (e.g., privileges, subnets, sandboxed environments, or roles). | The only legitimate location for device files is the /dev directory located on the root partition. The only exception to this is chroot jails. | Applicable - Configurable | Verify the operating system prevents program execution in accordance with local policies regarding software program usage and restrictions and/or rules authorizing the terms and conditions of software program usage. If it does not, this is a finding. | To verify the nodev option is configured for the /dev/shm mount point, run the following command: $ mount ¦ grep '\s/dev/shm\s' The output should show the corresponding mount point along with the nodev setting in parentheses. If the is not present in the output line, or there is no output line at all then this is a finding. |  |  | CAT II
CM-7 (2) | CCI-001764 | SRG-OS-000368-GPOS-00154 | CCE-83857-3 | The operating system must prevent program execution in accordance with local policies regarding software program usage and restrictions and/or rules authorizing the terms and conditions of software program usage. | Red Hat Enterprise Linux 9 must prevent program execution in accordance with local policies regarding software program usage and restrictions and/or rules authorizing the terms and conditions of software program usage. | Control of program execution is a mechanism used to prevent execution of unauthorized programs. Some operating systems may provide a capability that runs counter to the mission or provides users with functionality that exceeds mission requirements. This includes functions and services installed at the operating system-level. Some of the programs, installed by default, may be harmful or may not be necessary to support essential organizational operations (e.g., key missions, functions). Removal of executable programs is not always possible; therefore, establishing a method of preventing program execution is critical to maintaining a secure system baseline. Methods for complying with this requirement include restricting execution of programs in certain environments, while preventing execution in other environments; or limiting execution of certain program functionality based on organization-defined criteria (e.g., privileges, subnets, sandboxed environments, or roles). | Allowing users to execute binaries from world-writable directories such as /dev/shm can expose the system to potential compromise. | Applicable - Configurable | Verify the operating system prevents program execution in accordance with local policies regarding software program usage and restrictions and/or rules authorizing the terms and conditions of software program usage. If it does not, this is a finding. | To verify the noexec option is configured for the /dev/shm mount point, run the following command: $ mount ¦ grep '\s/dev/shm\s' The output should show the corresponding mount point along with the noexec setting in parentheses. If the is not present in the output line, or there is no output line at all then this is a finding. |  |  | CAT II
CM-7 (2) | CCI-001764 | SRG-OS-000368-GPOS-00154 | CCE-83891-2 | The operating system must prevent program execution in accordance with local policies regarding software program usage and restrictions and/or rules authorizing the terms and conditions of software program usage. | Red Hat Enterprise Linux 9 must prevent program execution in accordance with local policies regarding software program usage and restrictions and/or rules authorizing the terms and conditions of software program usage. | Control of program execution is a mechanism used to prevent execution of unauthorized programs. Some operating systems may provide a capability that runs counter to the mission or provides users with functionality that exceeds mission requirements. This includes functions and services installed at the operating system-level. Some of the programs, installed by default, may be harmful or may not be necessary to support essential organizational operations (e.g., key missions, functions). Removal of executable programs is not always possible; therefore, establishing a method of preventing program execution is critical to maintaining a secure system baseline. Methods for complying with this requirement include restricting execution of programs in certain environments, while preventing execution in other environments; or limiting execution of certain program functionality based on organization-defined criteria (e.g., privileges, subnets, sandboxed environments, or roles). | The presence of SUID and SGID executables should be tightly controlled. Users should not be able to execute SUID or SGID binaries from temporary storage partitions. | Applicable - Configurable | Verify the operating system prevents program execution in accordance with local policies regarding software program usage and restrictions and/or rules authorizing the terms and conditions of software program usage. If it does not, this is a finding. | To verify the nosuid option is configured for the /dev/shm mount point, run the following command: $ mount ¦ grep '\s/dev/shm\s' The output should show the corresponding mount point along with the nosuid setting in parentheses. If the is not present in the output line, or there is no output line at all then this is a finding. |  |  | CAT II
CM-7 (2) | CCI-001764 | SRG-OS-000368-GPOS-00154 | CCE-83871-4 | The operating system must prevent program execution in accordance with local policies regarding software program usage and restrictions and/or rules authorizing the terms and conditions of software program usage. | Red Hat Enterprise Linux 9 must prevent program execution in accordance with local policies regarding software program usage and restrictions and/or rules authorizing the terms and conditions of software program usage. | Control of program execution is a mechanism used to prevent execution of unauthorized programs. Some operating systems may provide a capability that runs counter to the mission or provides users with functionality that exceeds mission requirements. This includes functions and services installed at the operating system-level. Some of the programs, installed by default, may be harmful or may not be necessary to support essential organizational operations (e.g., key missions, functions). Removal of executable programs is not always possible; therefore, establishing a method of preventing program execution is critical to maintaining a secure system baseline. Methods for complying with this requirement include restricting execution of programs in certain environments, while preventing execution in other environments; or limiting execution of certain program functionality based on organization-defined criteria (e.g., privileges, subnets, sandboxed environments, or roles). | The only legitimate location for device files is the /dev directory located on the root partition. The only exception to this is chroot jails. | Applicable - Configurable | Verify the operating system prevents program execution in accordance with local policies regarding software program usage and restrictions and/or rules authorizing the terms and conditions of software program usage. If it does not, this is a finding. | To verify the nodev option is configured for the /home mount point, run the following command: $ mount ¦ grep '\s/home\s' The output should show the corresponding mount point along with the nodev setting in parentheses. If the is not present in the output line, or there is no output line at all then this is a finding. |  |  | CAT II
CM-7 (2),CM-6 b | CCI-000366 | SRG-OS-000368-GPOS-00154,SRG-OS-000480-GPOS-00227 | CCE-83894-6 | The operating system must prevent program execution in accordance with local policies regarding software program usage and restrictions and/or rules authorizing the terms and conditions of software program usage. | Red Hat Enterprise Linux 9 must prevent program execution in accordance with local policies regarding software program usage and restrictions and/or rules authorizing the terms and conditions of software program usage. | Control of program execution is a mechanism used to prevent execution of unauthorized programs. Some operating systems may provide a capability that runs counter to the mission or provides users with functionality that exceeds mission requirements. This includes functions and services installed at the operating system-level. Some of the programs, installed by default, may be harmful or may not be necessary to support essential organizational operations (e.g., key missions, functions). Removal of executable programs is not always possible; therefore, establishing a method of preventing program execution is critical to maintaining a secure system baseline. Methods for complying with this requirement include restricting execution of programs in certain environments, while preventing execution in other environments; or limiting execution of certain program functionality based on organization-defined criteria (e.g., privileges, subnets, sandboxed environments, or roles). | The presence of SUID and SGID executables should be tightly controlled. Users should not be able to execute SUID or SGID binaries from user home directory partitions. | Applicable - Configurable | Verify the operating system prevents program execution in accordance with local policies regarding software program usage and restrictions and/or rules authorizing the terms and conditions of software program usage. If it does not, this is a finding. | To verify the nosuid option is configured for the /home mount point, run the following command: $ mount ¦ grep '\s/home\s' The output should show the corresponding mount point along with the nosuid setting in parentheses. If the is not present in the output line, or there is no output line at all then this is a finding. |  |  | CAT II
CM-7 (2),CM-6 b | CCI-000366 | SRG-OS-000368-GPOS-00154,SRG-OS-000480-GPOS-00227 | CCE-83873-0 | The operating system must prevent program execution in accordance with local policies regarding software program usage and restrictions and/or rules authorizing the terms and conditions of software program usage. | Red Hat Enterprise Linux 9 must prevent program execution in accordance with local policies regarding software program usage and restrictions and/or rules authorizing the terms and conditions of software program usage. | Control of program execution is a mechanism used to prevent execution of unauthorized programs. Some operating systems may provide a capability that runs counter to the mission or provides users with functionality that exceeds mission requirements. This includes functions and services installed at the operating system-level. Some of the programs, installed by default, may be harmful or may not be necessary to support essential organizational operations (e.g., key missions, functions). Removal of executable programs is not always possible; therefore, establishing a method of preventing program execution is critical to maintaining a secure system baseline. Methods for complying with this requirement include restricting execution of programs in certain environments, while preventing execution in other environments; or limiting execution of certain program functionality based on organization-defined criteria (e.g., privileges, subnets, sandboxed environments, or roles). | The nodev mount option prevents files from being interpreted as character or block devices. The only legitimate location for device files is the /dev directory located on the root partition. The only exception to this is chroot jails, for which it is not advised to set nodev on these filesystems. | Applicable - Configurable | Verify the operating system prevents program execution in accordance with local policies regarding software program usage and restrictions and/or rules authorizing the terms and conditions of software program usage. If it does not, this is a finding. | To verify the nodev option is configured for non-root local partitions, run the following command: $ mount ¦ grep '^/dev\S* on /\S' ¦ grep --invert-match 'nodev' The output shows local non-root partitions mounted without the nodev option, and there should be no output at all. If some mounts appear among output lines then this is a finding. |  |  | CAT II
CM-7 (2) | CCI-001764 | SRG-OS-000368-GPOS-00154 | CCE-83869-8 | The operating system must prevent program execution in accordance with local policies regarding software program usage and restrictions and/or rules authorizing the terms and conditions of software program usage. | Red Hat Enterprise Linux 9 must prevent program execution in accordance with local policies regarding software program usage and restrictions and/or rules authorizing the terms and conditions of software program usage. | Control of program execution is a mechanism used to prevent execution of unauthorized programs. Some operating systems may provide a capability that runs counter to the mission or provides users with functionality that exceeds mission requirements. This includes functions and services installed at the operating system-level. Some of the programs, installed by default, may be harmful or may not be necessary to support essential organizational operations (e.g., key missions, functions). Removal of executable programs is not always possible; therefore, establishing a method of preventing program execution is critical to maintaining a secure system baseline. Methods for complying with this requirement include restricting execution of programs in certain environments, while preventing execution in other environments; or limiting execution of certain program functionality based on organization-defined criteria (e.g., privileges, subnets, sandboxed environments, or roles). | The only legitimate location for device files is the /dev directory located on the root partition. The only exception to this is chroot jails. | Applicable - Configurable | Verify the operating system prevents program execution in accordance with local policies regarding software program usage and restrictions and/or rules authorizing the terms and conditions of software program usage. If it does not, this is a finding. | To verify the nodev option is configured for the /tmp mount point, run the following command: $ mount ¦ grep '\s/tmp\s' The output should show the corresponding mount point along with the nodev setting in parentheses. If the is not present in the output line, or there is no output line at all then this is a finding. |  |  | CAT II
CM-7 (2) | CCI-001764 | SRG-OS-000368-GPOS-00154 | CCE-83885-4 | The operating system must prevent program execution in accordance with local policies regarding software program usage and restrictions and/or rules authorizing the terms and conditions of software program usage. | Red Hat Enterprise Linux 9 must prevent program execution in accordance with local policies regarding software program usage and restrictions and/or rules authorizing the terms and conditions of software program usage. | Control of program execution is a mechanism used to prevent execution of unauthorized programs. Some operating systems may provide a capability that runs counter to the mission or provides users with functionality that exceeds mission requirements. This includes functions and services installed at the operating system-level. Some of the programs, installed by default, may be harmful or may not be necessary to support essential organizational operations (e.g., key missions, functions). Removal of executable programs is not always possible; therefore, establishing a method of preventing program execution is critical to maintaining a secure system baseline. Methods for complying with this requirement include restricting execution of programs in certain environments, while preventing execution in other environments; or limiting execution of certain program functionality based on organization-defined criteria (e.g., privileges, subnets, sandboxed environments, or roles). | Allowing users to execute binaries from world-writable directories such as /tmp should never be necessary in normal operation and can expose the system to potential compromise. | Applicable - Configurable | Verify the operating system prevents program execution in accordance with local policies regarding software program usage and restrictions and/or rules authorizing the terms and conditions of software program usage. If it does not, this is a finding. | To verify the noexec option is configured for the /tmp mount point, run the following command: $ mount ¦ grep '\s/tmp\s' The output should show the corresponding mount point along with the noexec setting in parentheses. If the is not present in the output line, or there is no output line at all then this is a finding. |  |  | CAT II
CM-7 (2) | CCI-001764 | SRG-OS-000368-GPOS-00154 | CCE-83872-2 | The operating system must prevent program execution in accordance with local policies regarding software program usage and restrictions and/or rules authorizing the terms and conditions of software program usage. | Red Hat Enterprise Linux 9 must prevent program execution in accordance with local policies regarding software program usage and restrictions and/or rules authorizing the terms and conditions of software program usage. | Control of program execution is a mechanism used to prevent execution of unauthorized programs. Some operating systems may provide a capability that runs counter to the mission or provides users with functionality that exceeds mission requirements. This includes functions and services installed at the operating system-level. Some of the programs, installed by default, may be harmful or may not be necessary to support essential organizational operations (e.g., key missions, functions). Removal of executable programs is not always possible; therefore, establishing a method of preventing program execution is critical to maintaining a secure system baseline. Methods for complying with this requirement include restricting execution of programs in certain environments, while preventing execution in other environments; or limiting execution of certain program functionality based on organization-defined criteria (e.g., privileges, subnets, sandboxed environments, or roles). | The presence of SUID and SGID executables should be tightly controlled. Users should not be able to execute SUID or SGID binaries from temporary storage partitions. | Applicable - Configurable | Verify the operating system prevents program execution in accordance with local policies regarding software program usage and restrictions and/or rules authorizing the terms and conditions of software program usage. If it does not, this is a finding. | To verify the nosuid option is configured for the /tmp mount point, run the following command: $ mount ¦ grep '\s/tmp\s' The output should show the corresponding mount point along with the nosuid setting in parentheses. If the is not present in the output line, or there is no output line at all then this is a finding. |  |  | CAT II
CM-7 (2) | CCI-001764 | SRG-OS-000368-GPOS-00154 | CCE-83882-1 | The operating system must prevent program execution in accordance with local policies regarding software program usage and restrictions and/or rules authorizing the terms and conditions of software program usage. | Red Hat Enterprise Linux 9 must prevent program execution in accordance with local policies regarding software program usage and restrictions and/or rules authorizing the terms and conditions of software program usage. | Control of program execution is a mechanism used to prevent execution of unauthorized programs. Some operating systems may provide a capability that runs counter to the mission or provides users with functionality that exceeds mission requirements. This includes functions and services installed at the operating system-level. Some of the programs, installed by default, may be harmful or may not be necessary to support essential organizational operations (e.g., key missions, functions). Removal of executable programs is not always possible; therefore, establishing a method of preventing program execution is critical to maintaining a secure system baseline. Methods for complying with this requirement include restricting execution of programs in certain environments, while preventing execution in other environments; or limiting execution of certain program functionality based on organization-defined criteria (e.g., privileges, subnets, sandboxed environments, or roles). | The only legitimate location for device files is the /dev directory located on the root partition. The only exception to this is chroot jails. | Applicable - Configurable | Verify the operating system prevents program execution in accordance with local policies regarding software program usage and restrictions and/or rules authorizing the terms and conditions of software program usage. If it does not, this is a finding. | To verify the nodev option is configured for the /var/log/audit mount point, run the following command: $ mount ¦ grep '\s/var/log/audit\s' The output should show the corresponding mount point along with the nodev setting in parentheses. If the is not present in the output line, or there is no output line at all then this is a finding. |  |  | CAT II
CM-7 (2) | CCI-001764 | SRG-OS-000368-GPOS-00154 | CCE-83878-9 | The operating system must prevent program execution in accordance with local policies regarding software program usage and restrictions and/or rules authorizing the terms and conditions of software program usage. | Red Hat Enterprise Linux 9 must prevent program execution in accordance with local policies regarding software program usage and restrictions and/or rules authorizing the terms and conditions of software program usage. | Control of program execution is a mechanism used to prevent execution of unauthorized programs. Some operating systems may provide a capability that runs counter to the mission or provides users with functionality that exceeds mission requirements. This includes functions and services installed at the operating system-level. Some of the programs, installed by default, may be harmful or may not be necessary to support essential organizational operations (e.g., key missions, functions). Removal of executable programs is not always possible; therefore, establishing a method of preventing program execution is critical to maintaining a secure system baseline. Methods for complying with this requirement include restricting execution of programs in certain environments, while preventing execution in other environments; or limiting execution of certain program functionality based on organization-defined criteria (e.g., privileges, subnets, sandboxed environments, or roles). | Allowing users to execute binaries from directories containing audit log files such as /var/log/audit should never be necessary in normal operation and can expose the system to potential compromise. | Applicable - Configurable | Verify the operating system prevents program execution in accordance with local policies regarding software program usage and restrictions and/or rules authorizing the terms and conditions of software program usage. If it does not, this is a finding. | To verify the noexec option is configured for the /var/log/audit mount point, run the following command: $ mount ¦ grep '\s/var/log/audit\s' The output should show the corresponding mount point along with the noexec setting in parentheses. If the is not present in the output line, or there is no output line at all then this is a finding. |  |  | CAT II
CM-7 (2) | CCI-001764 | SRG-OS-000368-GPOS-00154 | CCE-83893-8 | The operating system must prevent program execution in accordance with local policies regarding software program usage and restrictions and/or rules authorizing the terms and conditions of software program usage. | Red Hat Enterprise Linux 9 must prevent program execution in accordance with local policies regarding software program usage and restrictions and/or rules authorizing the terms and conditions of software program usage. | Control of program execution is a mechanism used to prevent execution of unauthorized programs. Some operating systems may provide a capability that runs counter to the mission or provides users with functionality that exceeds mission requirements. This includes functions and services installed at the operating system-level. Some of the programs, installed by default, may be harmful or may not be necessary to support essential organizational operations (e.g., key missions, functions). Removal of executable programs is not always possible; therefore, establishing a method of preventing program execution is critical to maintaining a secure system baseline. Methods for complying with this requirement include restricting execution of programs in certain environments, while preventing execution in other environments; or limiting execution of certain program functionality based on organization-defined criteria (e.g., privileges, subnets, sandboxed environments, or roles). | The presence of SUID and SGID executables should be tightly controlled. Users should not be able to execute SUID or SGID binaries from partitions designated for audit log files. | Applicable - Configurable | Verify the operating system prevents program execution in accordance with local policies regarding software program usage and restrictions and/or rules authorizing the terms and conditions of software program usage. If it does not, this is a finding. | To verify the nosuid option is configured for the /var/log/audit mount point, run the following command: $ mount ¦ grep '\s/var/log/audit\s' The output should show the corresponding mount point along with the nosuid setting in parentheses. If the is not present in the output line, or there is no output line at all then this is a finding. |  |  | CAT II
CM-7 (2) | CCI-001764 | SRG-OS-000368-GPOS-00154 | CCE-83886-2 | The operating system must prevent program execution in accordance with local policies regarding software program usage and restrictions and/or rules authorizing the terms and conditions of software program usage. | Red Hat Enterprise Linux 9 must prevent program execution in accordance with local policies regarding software program usage and restrictions and/or rules authorizing the terms and conditions of software program usage. | Control of program execution is a mechanism used to prevent execution of unauthorized programs. Some operating systems may provide a capability that runs counter to the mission or provides users with functionality that exceeds mission requirements. This includes functions and services installed at the operating system-level. Some of the programs, installed by default, may be harmful or may not be necessary to support essential organizational operations (e.g., key missions, functions). Removal of executable programs is not always possible; therefore, establishing a method of preventing program execution is critical to maintaining a secure system baseline. Methods for complying with this requirement include restricting execution of programs in certain environments, while preventing execution in other environments; or limiting execution of certain program functionality based on organization-defined criteria (e.g., privileges, subnets, sandboxed environments, or roles). | The only legitimate location for device files is the /dev directory located on the root partition. The only exception to this is chroot jails. | Applicable - Configurable | Verify the operating system prevents program execution in accordance with local policies regarding software program usage and restrictions and/or rules authorizing the terms and conditions of software program usage. If it does not, this is a finding. | To verify the nodev option is configured for the /var/log mount point, run the following command: $ mount ¦ grep '\s/var/log\s' The output should show the corresponding mount point along with the nodev setting in parentheses. If the is not present in the output line, or there is no output line at all then this is a finding. |  |  | CAT II
CM-7 (2) | CCI-001764 | SRG-OS-000368-GPOS-00154 | CCE-83887-0 | The operating system must prevent program execution in accordance with local policies regarding software program usage and restrictions and/or rules authorizing the terms and conditions of software program usage. | Red Hat Enterprise Linux 9 must prevent program execution in accordance with local policies regarding software program usage and restrictions and/or rules authorizing the terms and conditions of software program usage. | Control of program execution is a mechanism used to prevent execution of unauthorized programs. Some operating systems may provide a capability that runs counter to the mission or provides users with functionality that exceeds mission requirements. This includes functions and services installed at the operating system-level. Some of the programs, installed by default, may be harmful or may not be necessary to support essential organizational operations (e.g., key missions, functions). Removal of executable programs is not always possible; therefore, establishing a method of preventing program execution is critical to maintaining a secure system baseline. Methods for complying with this requirement include restricting execution of programs in certain environments, while preventing execution in other environments; or limiting execution of certain program functionality based on organization-defined criteria (e.g., privileges, subnets, sandboxed environments, or roles). | Allowing users to execute binaries from directories containing log files such as /var/log should never be necessary in normal operation and can expose the system to potential compromise. | Applicable - Configurable | Verify the operating system prevents program execution in accordance with local policies regarding software program usage and restrictions and/or rules authorizing the terms and conditions of software program usage. If it does not, this is a finding. | To verify the noexec option is configured for the /var/log mount point, run the following command: $ mount ¦ grep '\s/var/log\s' The output should show the corresponding mount point along with the noexec setting in parentheses. If the is not present in the output line, or there is no output line at all then this is a finding. |  |  | CAT II
CM-7 (2) | CCI-001764 | SRG-OS-000368-GPOS-00154 | CCE-83870-6 | The operating system must prevent program execution in accordance with local policies regarding software program usage and restrictions and/or rules authorizing the terms and conditions of software program usage. | Red Hat Enterprise Linux 9 must prevent program execution in accordance with local policies regarding software program usage and restrictions and/or rules authorizing the terms and conditions of software program usage. | Control of program execution is a mechanism used to prevent execution of unauthorized programs. Some operating systems may provide a capability that runs counter to the mission or provides users with functionality that exceeds mission requirements. This includes functions and services installed at the operating system-level. Some of the programs, installed by default, may be harmful or may not be necessary to support essential organizational operations (e.g., key missions, functions). Removal of executable programs is not always possible; therefore, establishing a method of preventing program execution is critical to maintaining a secure system baseline. Methods for complying with this requirement include restricting execution of programs in certain environments, while preventing execution in other environments; or limiting execution of certain program functionality based on organization-defined criteria (e.g., privileges, subnets, sandboxed environments, or roles). | The presence of SUID and SGID executables should be tightly controlled. Users should not be able to execute SUID or SGID binaries from partitions designated for log files. | Applicable - Configurable | Verify the operating system prevents program execution in accordance with local policies regarding software program usage and restrictions and/or rules authorizing the terms and conditions of software program usage. If it does not, this is a finding. | To verify the nosuid option is configured for the /var/log mount point, run the following command: $ mount ¦ grep '\s/var/log\s' The output should show the corresponding mount point along with the nosuid setting in parentheses. If the is not present in the output line, or there is no output line at all then this is a finding. |  |  | CAT II
CM-7 (2) | CCI-001764 | SRG-OS-000368-GPOS-00154 | CCE-83868-0 | The operating system must prevent program execution in accordance with local policies regarding software program usage and restrictions and/or rules authorizing the terms and conditions of software program usage. | Red Hat Enterprise Linux 9 must prevent program execution in accordance with local policies regarding software program usage and restrictions and/or rules authorizing the terms and conditions of software program usage. | Control of program execution is a mechanism used to prevent execution of unauthorized programs. Some operating systems may provide a capability that runs counter to the mission or provides users with functionality that exceeds mission requirements. This includes functions and services installed at the operating system-level. Some of the programs, installed by default, may be harmful or may not be necessary to support essential organizational operations (e.g., key missions, functions). Removal of executable programs is not always possible; therefore, establishing a method of preventing program execution is critical to maintaining a secure system baseline. Methods for complying with this requirement include restricting execution of programs in certain environments, while preventing execution in other environments; or limiting execution of certain program functionality based on organization-defined criteria (e.g., privileges, subnets, sandboxed environments, or roles). | The only legitimate location for device files is the /dev directory located on the root partition. The only exception to this is chroot jails. | Applicable - Configurable | Verify the operating system prevents program execution in accordance with local policies regarding software program usage and restrictions and/or rules authorizing the terms and conditions of software program usage. If it does not, this is a finding. | To verify the nodev option is configured for the /var mount point, run the following command: $ mount ¦ grep '\s/var\s' The output should show the corresponding mount point along with the nodev setting in parentheses. If the is not present in the output line, or there is no output line at all then this is a finding. |  |  | CAT II
CM-7 (2) | CCI-001764 | SRG-OS-000368-GPOS-00154 | CCE-83864-9 | The operating system must prevent program execution in accordance with local policies regarding software program usage and restrictions and/or rules authorizing the terms and conditions of software program usage. | Red Hat Enterprise Linux 9 must prevent program execution in accordance with local policies regarding software program usage and restrictions and/or rules authorizing the terms and conditions of software program usage. | Control of program execution is a mechanism used to prevent execution of unauthorized programs. Some operating systems may provide a capability that runs counter to the mission or provides users with functionality that exceeds mission requirements. This includes functions and services installed at the operating system-level. Some of the programs, installed by default, may be harmful or may not be necessary to support essential organizational operations (e.g., key missions, functions). Removal of executable programs is not always possible; therefore, establishing a method of preventing program execution is critical to maintaining a secure system baseline. Methods for complying with this requirement include restricting execution of programs in certain environments, while preventing execution in other environments; or limiting execution of certain program functionality based on organization-defined criteria (e.g., privileges, subnets, sandboxed environments, or roles). | The only legitimate location for device files is the /dev directory located on the root partition. The only exception to this is chroot jails. | Applicable - Configurable | Verify the operating system prevents program execution in accordance with local policies regarding software program usage and restrictions and/or rules authorizing the terms and conditions of software program usage. If it does not, this is a finding. | To verify the nodev option is configured for the /var/tmp mount point, run the following command: $ mount ¦ grep '\s/var/tmp\s' The output should show the corresponding mount point along with the nodev setting in parentheses. If the is not present in the output line, or there is no output line at all then this is a finding. |  |  | CAT II
CM-7 (2) | CCI-001764 | SRG-OS-000368-GPOS-00154 | CCE-83866-4 | The operating system must prevent program execution in accordance with local policies regarding software program usage and restrictions and/or rules authorizing the terms and conditions of software program usage. | Red Hat Enterprise Linux 9 must prevent program execution in accordance with local policies regarding software program usage and restrictions and/or rules authorizing the terms and conditions of software program usage. | Control of program execution is a mechanism used to prevent execution of unauthorized programs. Some operating systems may provide a capability that runs counter to the mission or provides users with functionality that exceeds mission requirements. This includes functions and services installed at the operating system-level. Some of the programs, installed by default, may be harmful or may not be necessary to support essential organizational operations (e.g., key missions, functions). Removal of executable programs is not always possible; therefore, establishing a method of preventing program execution is critical to maintaining a secure system baseline. Methods for complying with this requirement include restricting execution of programs in certain environments, while preventing execution in other environments; or limiting execution of certain program functionality based on organization-defined criteria (e.g., privileges, subnets, sandboxed environments, or roles). | Allowing users to execute binaries from world-writable directories such as /var/tmp should never be necessary in normal operation and can expose the system to potential compromise. | Applicable - Configurable | Verify the operating system prevents program execution in accordance with local policies regarding software program usage and restrictions and/or rules authorizing the terms and conditions of software program usage. If it does not, this is a finding. | To verify the noexec option is configured for the /var/tmp mount point, run the following command: $ mount ¦ grep '\s/var/tmp\s' The output should show the corresponding mount point along with the noexec setting in parentheses. If the is not present in the output line, or there is no output line at all then this is a finding. |  |  | CAT II
CM-7 (2) | CCI-001764 | SRG-OS-000368-GPOS-00154 | CCE-83863-1 | The operating system must prevent program execution in accordance with local policies regarding software program usage and restrictions and/or rules authorizing the terms and conditions of software program usage. | Red Hat Enterprise Linux 9 must prevent program execution in accordance with local policies regarding software program usage and restrictions and/or rules authorizing the terms and conditions of software program usage. | Control of program execution is a mechanism used to prevent execution of unauthorized programs. Some operating systems may provide a capability that runs counter to the mission or provides users with functionality that exceeds mission requirements. This includes functions and services installed at the operating system-level. Some of the programs, installed by default, may be harmful or may not be necessary to support essential organizational operations (e.g., key missions, functions). Removal of executable programs is not always possible; therefore, establishing a method of preventing program execution is critical to maintaining a secure system baseline. Methods for complying with this requirement include restricting execution of programs in certain environments, while preventing execution in other environments; or limiting execution of certain program functionality based on organization-defined criteria (e.g., privileges, subnets, sandboxed environments, or roles). | The presence of SUID and SGID executables should be tightly controlled. Users should not be able to execute SUID or SGID binaries from temporary storage partitions. | Applicable - Configurable | Verify the operating system prevents program execution in accordance with local policies regarding software program usage and restrictions and/or rules authorizing the terms and conditions of software program usage. If it does not, this is a finding. | To verify the nosuid option is configured for the /var/tmp mount point, run the following command: $ mount ¦ grep '\s/var/tmp\s' The output should show the corresponding mount point along with the nosuid setting in parentheses. If the is not present in the output line, or there is no output line at all then this is a finding. |  |  | CAT II
IA-4 e | CCI-000017,CCI-000795 | SRG-OS-000118-GPOS-00060 | CCE-83627-0 | The operating system must disable account identifiers (individuals, groups, roles, and devices) after 35 days of inactivity. | Red Hat Enterprise Linux 9 must disable account identifiers (individuals, groups, roles, and devices) after 35 days of inactivity. | Inactive identifiers pose a risk to systems and applications because attackers may exploit an inactive identifier and potentially obtain undetected access to the system. Owners of inactive accounts will not notice if unauthorized access to their user account has been obtained. Operating systems need to track periods of inactivity and disable application identifiers after 35 days of inactivity. | Inactive identifiers pose a risk to systems and applications because attackers may exploit an inactive identifier and potentially obtain undetected access to the system. Disabling inactive accounts ensures that accounts which may not have been responsibly removed are not available to attackers who may have compromised their credentials. Owners of inactive accounts will not notice if unauthorized access to their user account has been obtained. | Applicable - Configurable | Verify the operating system disables account identifiers (individuals, groups, roles, and devices) after 35 days of inactivity. If it does not, this is a finding. | To verify the INACTIVE setting, run the following command: $ grep "INACTIVE" /etc/default/useradd The output should indicate the INACTIVE configuration option is set to an appropriate integer as shown in the example below: $ grep "INACTIVE" /etc/default/useradd INACTIVE= If the value of INACTIVE is greater than the expected value or is -1 then this is a finding. |  | Configure Red Hat Enterprise Linux 9 to disable account identifiers after days of inactivity after the password expiration. Run the following command to change the configuration for useradd: $ sudo useradd -D -f A recommendation is days, but a lower value is acceptable. The value "-1" will disable this feature, and "0" will disable the account immediately after the password expires. | CAT II
AC-7 a,AC-7 b | CCI-000044,CCI-002236,CCI-002237,CCI-002238 | SRG-OS-000329-GPOS-00128,SRG-OS-000021-GPOS-00005 | CCE-83587-6 | The operating system must enforce the limit of three consecutive invalid logon attempts by a user during a 15-minute time period. | Red Hat Enterprise Linux 9 must enforce the limit of three consecutive invalid logon attempts by a user during a 15-minute time period. | By limiting the number of failed logon attempts, the risk of unauthorized system access via user password guessing, otherwise known as brute-force attacks, is reduced. Limits are imposed by locking the account. | Locking out user accounts after a number of incorrect attempts prevents direct password guessing attacks. In combination with the silent option, user enumeration attacks are also mitigated. | Applicable - Configurable | Verify that the operating system enforces the limit of three consecutive invalid logon attempts by a user during a 15-minute time period. If it does not, this is a finding. | To ensure the failed password attempt policy is configured correctly, run the following command: $ grep deny /etc/security/faillock.conf The output should show deny= . If limiting the number of failed logon attempts for users is not configured then this is a finding. |  | To configure the system to lock out accounts after a number of incorrect login attempts using pam_faillock.so , first enable the feature using the following command: authselect enable-feature with-faillock Then edit the /etc/security/faillock.conf file as follows: add, uncomment or edit the following line: deny = add or uncomment the following line: silent | CAT II
AC-7 a,AC-7 b | CCI-002238,CCI-000044 | SRG-OS-000329-GPOS-00128,SRG-OS-000021-GPOS-00005 | CCE-83589-2 | The operating system must enforce the limit of three consecutive invalid logon attempts by a user during a 15-minute time period. | Red Hat Enterprise Linux 9 must enforce the limit of three consecutive invalid logon attempts by a user during a 15-minute time period. | By limiting the number of failed logon attempts, the risk of unauthorized system access via user password guessing, otherwise known as brute-force attacks, is reduced. Limits are imposed by locking the account. | By limiting the number of failed logon attempts, the risk of unauthorized system access via user password guessing, also known as brute-forcing, is reduced. Limits are imposed by locking the account. | Applicable - Configurable | Verify that the operating system enforces the limit of three consecutive invalid logon attempts by a user during a 15-minute time period. If it does not, this is a finding. | To ensure that even the root account is locked after a defined number of failed password attempts, run the following command: $ grep even_deny_root /etc/security/faillock.conf The output should show even_deny_root . If limiting the number of failed logon attempts for the root user is not configured then this is a finding. |  | To configure the system to lock out the root account after a number of incorrect login attempts using pam_faillock.so , first enable the feature using the following command: authselect enable-feature with-faillock Then edit the /etc/security/faillock.conf file as follows: add or uncomment the following line: even_deny_root add or uncomment the following line: silent | CAT II
AC-7 a,AC-7 b | CCI-000044,CCI-002236,CCI-002237,CCI-002238 | SRG-OS-000329-GPOS-00128,SRG-OS-000021-GPOS-00005 | CCE-83583-5 | The operating system must enforce the limit of three consecutive invalid logon attempts by a user during a 15-minute time period. | Red Hat Enterprise Linux 9 must enforce the limit of three consecutive invalid logon attempts by a user during a 15-minute time period. | By limiting the number of failed logon attempts, the risk of unauthorized system access via user password guessing, otherwise known as brute-force attacks, is reduced. Limits are imposed by locking the account. | By limiting the number of failed logon attempts the risk of unauthorized system access via user password guessing, otherwise known as brute-forcing, is reduced. Limits are imposed by locking the account. | Applicable - Configurable | Verify that the operating system enforces the limit of three consecutive invalid logon attempts by a user during a 15-minute time period. If it does not, this is a finding. | To ensure the failed password attempt policy is configured correctly, run the following command: $ grep fail_interval /etc/security/faillock.conf The output should show fail_interval = where interval-in-seconds is or greater. If fail_interval is less than the required value then this is a finding. |  |  | CAT II
AC-7 a,AC-7 b | CCI-000044,CCI-002236,CCI-002237,CCI-002238 | SRG-OS-000329-GPOS-00128,SRG-OS-000021-GPOS-00005 | CCE-83588-4 | The operating system must enforce the limit of three consecutive invalid logon attempts by a user during a 15-minute time period. | Red Hat Enterprise Linux 9 must enforce the limit of three consecutive invalid logon attempts by a user during a 15-minute time period. | By limiting the number of failed logon attempts, the risk of unauthorized system access via user password guessing, otherwise known as brute-force attacks, is reduced. Limits are imposed by locking the account. | Locking out user accounts after a number of incorrect attempts prevents direct password guessing attacks. Ensuring that an administrator is involved in unlocking locked accounts draws appropriate attention to such situations. | Applicable - Configurable | Verify that the operating system enforces the limit of three consecutive invalid logon attempts by a user during a 15-minute time period. If it does not, this is a finding. | To ensure the failed password attempt policy is configured correctly, run the following command: $ grep fail_interval /etc/security/faillock.conf The output should show unlock_time = where interval-in-seconds is or greater. It can also be 0 for never . If unlock_time is less than the expected value then this is a finding. |  | To configure the system to lock out accounts during a specified time period after a number of incorrect login attempts using pam_faillock.so , first make sure the feature is enabled using the following command: authselect enable-feature with-faillock Then edit the /etc/security/faillock.conf file as follows: add, uncomment or edit the following line: unlock_time = add or uncomment the following line: silent If unlock_time is set to 0 , manual intervention by an administrator is required to unlock a user. This should be done using the faillock tool. | CAT II
IA-5 (1) (d) | CCI-000199 | SRG-OS-000076-GPOS-00044 | CCE-83606-4 | Operating systems must enforce a 60-day maximum password lifetime restriction. | Red Hat Enterprise Linux 9 must enforce a 60-day maximum password lifetime restriction. | Any password, no matter how complex, can eventually be cracked. Therefore, passwords need to be changed periodically. If the operating system does not limit the lifetime of passwords and force users to change their passwords, there is the risk that the operating system passwords could be compromised. | Any password, no matter how complex, can eventually be cracked. Therefore, passwords need to be changed periodically. If the operating system does not limit the lifetime of passwords and force users to change their passwords, there is the risk that the operating system passwords could be compromised. Setting the password maximum age ensures users are required to periodically change their passwords. Requiring shorter password lifetimes increases the risk of users writing down the password in a convenient location subject to physical compromise. | Applicable - Configurable | Verify operating system enforces a 60-day maximum password lifetime restriction. If it does not, this is a finding. | To check the maximum password age, run the command: $ grep PASS_MAX_DAYS /etc/login.defs The profile requirement is 60 . If PASS_MAX_DAYS is not set equal to or greater than the required value then this is a finding. |  | Configure Red Hat Enterprise Linux 9 to enforce a 60-day maximum password lifetime. Add, or modify the following line in the "/etc/login.defs" file: PASS_MAX_DAYS 60 | CAT II
IA-5 (1) (d) | CCI-000199 | SRG-OS-000076-GPOS-00044 | CCE-86031-2 | Operating systems must enforce a 60-day maximum password lifetime restriction. | Red Hat Enterprise Linux 9 must enforce a 60-day maximum password lifetime restriction. | Any password, no matter how complex, can eventually be cracked. Therefore, passwords need to be changed periodically. If the operating system does not limit the lifetime of passwords and force users to change their passwords, there is the risk that the operating system passwords could be compromised. | Any password, no matter how complex, can eventually be cracked. Therefore, passwords need to be changed periodically. If the operating system does not limit the lifetime of passwords and force users to change their passwords, there is the risk that the operating system passwords could be compromised. | Applicable - Configurable | Verify operating system enforces a 60-day maximum password lifetime restriction. If it does not, this is a finding. | Check whether the maximum time period for existing passwords is restricted to 60 days with the following commands: $ sudo awk -F: '$5 > 60 {print $1 "" "" $5}' /etc/shadow $ sudo awk -F: '$5 <= 0 {print $1 "" "" $5}' /etc/shadow If any results are returned that are not associated with a system account then this is a finding. |  | Configure non-compliant accounts to enforce a 60-day maximum password lifetime restriction. passwd -x 60 [user] | CAT II
AC-3 (4) | CCI-002165 | SRG-OS-000312-GPOS-00122 |  | The operating system must allow operating system admins to pass information to any other operating system admin or user. | Red Hat Enterprise Linux 9 must allow operating system admins to pass information to any other operating system admin or user. | Discretionary Access Control (DAC) is based on the notion that individual users are "owners" of objects and therefore have discretion over who should be authorized to access the object and in which mode (e.g., read or write). Ownership is usually acquired as a consequence of creating the object or via specified ownership assignment. DAC allows the owner to determine who will have access to objects they control. An example of DAC includes user-controlled file permissions. When discretionary access control policies are implemented, subjects are not constrained with regard to what actions they can take with information for which they have already been granted access. Thus, subjects that have been granted access to information are not prevented from passing (i.e., the subjects have the discretion to pass) the information to other subjects or objects. A subject that is constrained in its operation by Mandatory Access Control policies is still able to operate under the less rigorous constraints of this requirement. Thus, while Mandatory Access Control imposes constraints preventing a subject from passing information to another subject operating at a different sensitivity level, this requirement permits the subject to pass the information to any subject at the same sensitivity level. The policy is bounded by the information system boundary. Once the information is passed outside the control of the information system, additional means may be required to ensure the constraints remain in effect. While the older, more traditional definitions of discretionary access control require identity-based access control, that limitation is not required for this use of discretionary access control. |  | Applicable - Configurable | Verify the operating system allows operating system admins to pass information to any other operating system admin or user. If it does not, this is a finding. |  |  |  | CAT II
IA-2,AU-3 (1),IA-8 | CCI-000764,CCI-000804 | SRG-OS-000104-GPOS-00051,SRG-OS-000121-GPOS-00062,SRG-OS-000042-GPOS-00020 | CCE-88493-2 | The operating system must generate audit records containing the full-text recording of privileged commands. | Red Hat Enterprise Linux 9 must generate audit records containing the full-text recording of privileged commands. | Reconstruction of harmful events or forensic analysis is not possible if audit records do not contain enough information. At a minimum, the organization must audit the full-text recording of privileged commands. The organization must maintain audit trails in sufficient detail to reconstruct events to determine the cause and impact of compromise. | To assure accountability and prevent unauthenticated access, interactive users must be identified and authenticated to prevent potential misuse and compromise of the system. | Applicable - Configurable | Verify the operating system generates audit records containing the full-text recording of privileged commands. If it does not, this is a finding. | Run the following command to check for duplicate account names: Check that the operating system contains no duplicate UIDs for interactive users by running the following command: # awk -F ":" 'list[$3]++{print $1, $3}' /etc/passwd If output is produced, this is a finding. Configure the operating system to contain no duplicate UIDs for interactive users. Edit the file "/etc/passwd" and provide each interactive user account that has a duplicate UID with a unique UID. If a line is returned then this is a finding. |  | Edit the file "/etc/passwd" and provide each interactive user account that has a duplicate User ID (UID) with a unique UID. | CAT II
AU-3,AU-12 a,AU-3 (1),MA-4 (1) (a),AU-12 c | CCI-000126,CCI-000130,CCI-000169,CCI-000172,CCI-002884 | SRG-OS-000037-GPOS-00015,SRG-OS-000042-GPOS-00020,SRG-OS-000062-GPOS-00031,SRG-OS-000392-GPOS-00172,SRG-OS-000462-GPOS-00206,SRG-OS-000471-GPOS-00215,SRG-OS-000064-GPOS-00033,SRG-OS-000466-GPOS-00210,SRG-OS-000458-GPOS-00203 | CCE-83830-0 | The operating system must generate audit records containing the full-text recording of privileged commands. | Red Hat Enterprise Linux 9 must generate audit records containing the full-text recording of privileged commands. | Reconstruction of harmful events or forensic analysis is not possible if audit records do not contain enough information. At a minimum, the organization must audit the full-text recording of privileged commands. The organization must maintain audit trails in sufficient detail to reconstruct events to determine the cause and impact of compromise. | The changing of file permissions could indicate that a user is attempting to gain access to information that would otherwise be disallowed. Auditing DAC modifications can facilitate the identification of patterns of abuse among both authorized and unauthorized users. | Applicable - Configurable | Verify the operating system generates audit records containing the full-text recording of privileged commands. If it does not, this is a finding. | To determine if the system is configured to audit calls to the chmod system call, run the following command: $ sudo grep "chmod" /etc/audit/audit.* If the system is configured to audit this activity, it will return a line. If no line is returned then this is a finding. |  |  | CAT II
AU-3,AU-12 a,AU-3 (1),MA-4 (1) (a),AU-12 c | CCI-000126,CCI-000130,CCI-000169,CCI-000172,CCI-002884 | SRG-OS-000037-GPOS-00015,SRG-OS-000042-GPOS-00020,SRG-OS-000062-GPOS-00031,SRG-OS-000392-GPOS-00172,SRG-OS-000462-GPOS-00206,SRG-OS-000471-GPOS-00215,SRG-OS-000064-GPOS-00033,SRG-OS-000466-GPOS-00210,SRG-OS-000458-GPOS-00203,SRG-OS-000474-GPOS-00219 | CCE-83812-8 | The operating system must generate audit records containing the full-text recording of privileged commands. | Red Hat Enterprise Linux 9 must generate audit records containing the full-text recording of privileged commands. | Reconstruction of harmful events or forensic analysis is not possible if audit records do not contain enough information. At a minimum, the organization must audit the full-text recording of privileged commands. The organization must maintain audit trails in sufficient detail to reconstruct events to determine the cause and impact of compromise. | The changing of file permissions could indicate that a user is attempting to gain access to information that would otherwise be disallowed. Auditing DAC modifications can facilitate the identification of patterns of abuse among both authorized and unauthorized users. | Applicable - Configurable | Verify the operating system generates audit records containing the full-text recording of privileged commands. If it does not, this is a finding. | To determine if the system is configured to audit calls to the chown system call, run the following command: $ sudo grep "chown" /etc/audit/audit.* If the system is configured to audit this activity, it will return a line. If no line is returned then this is a finding. |  |  | CAT II
AU-3,AU-12 a,AU-3 (1),MA-4 (1) (a),AU-12 c | CCI-000126,CCI-000130,CCI-000169,CCI-000172,CCI-002884 | SRG-OS-000037-GPOS-00015,SRG-OS-000042-GPOS-00020,SRG-OS-000062-GPOS-00031,SRG-OS-000392-GPOS-00172,SRG-OS-000462-GPOS-00206,SRG-OS-000471-GPOS-00215,SRG-OS-000064-GPOS-00033,SRG-OS-000466-GPOS-00210,SRG-OS-000458-GPOS-00203 | CCE-83832-6 | The operating system must generate audit records containing the full-text recording of privileged commands. | Red Hat Enterprise Linux 9 must generate audit records containing the full-text recording of privileged commands. | Reconstruction of harmful events or forensic analysis is not possible if audit records do not contain enough information. At a minimum, the organization must audit the full-text recording of privileged commands. The organization must maintain audit trails in sufficient detail to reconstruct events to determine the cause and impact of compromise. | The changing of file permissions could indicate that a user is attempting to gain access to information that would otherwise be disallowed. Auditing DAC modifications can facilitate the identification of patterns of abuse among both authorized and unauthorized users. | Applicable - Configurable | Verify the operating system generates audit records containing the full-text recording of privileged commands. If it does not, this is a finding. | To determine if the system is configured to audit calls to the fchmod system call, run the following command: $ sudo grep "fchmod" /etc/audit/audit.* If the system is configured to audit this activity, it will return a line. If no line is returned then this is a finding. |  |  | CAT II
AU-3,AU-12 a,AU-3 (1),MA-4 (1) (a),AU-12 c | CCI-000126,CCI-000130,CCI-000169,CCI-000172,CCI-002884 | SRG-OS-000037-GPOS-00015,SRG-OS-000042-GPOS-00020,SRG-OS-000062-GPOS-00031,SRG-OS-000392-GPOS-00172,SRG-OS-000462-GPOS-00206,SRG-OS-000471-GPOS-00215,SRG-OS-000064-GPOS-00033,SRG-OS-000466-GPOS-00210,SRG-OS-000458-GPOS-00203 | CCE-83822-7 | The operating system must generate audit records containing the full-text recording of privileged commands. | Red Hat Enterprise Linux 9 must generate audit records containing the full-text recording of privileged commands. | Reconstruction of harmful events or forensic analysis is not possible if audit records do not contain enough information. At a minimum, the organization must audit the full-text recording of privileged commands. The organization must maintain audit trails in sufficient detail to reconstruct events to determine the cause and impact of compromise. | The changing of file permissions could indicate that a user is attempting to gain access to information that would otherwise be disallowed. Auditing DAC modifications can facilitate the identification of patterns of abuse among both authorized and unauthorized users. | Applicable - Configurable | Verify the operating system generates audit records containing the full-text recording of privileged commands. If it does not, this is a finding. | To determine if the system is configured to audit calls to the fchmodat system call, run the following command: $ sudo grep "fchmodat" /etc/audit/audit.* If the system is configured to audit this activity, it will return a line. If no line is returned then this is a finding. |  |  | CAT II
AU-3,AU-12 a,AU-3 (1),MA-4 (1) (a),AU-12 c | CCI-000126,CCI-000130,CCI-000169,CCI-000172,CCI-002884 | SRG-OS-000037-GPOS-00015,SRG-OS-000042-GPOS-00020,SRG-OS-000062-GPOS-00031,SRG-OS-000392-GPOS-00172,SRG-OS-000462-GPOS-00206,SRG-OS-000471-GPOS-00215,SRG-OS-000064-GPOS-00033,SRG-OS-000466-GPOS-00210,SRG-OS-000458-GPOS-00203,SRG-OS-000474-GPOS-00219 | CCE-83829-2 | The operating system must generate audit records containing the full-text recording of privileged commands. | Red Hat Enterprise Linux 9 must generate audit records containing the full-text recording of privileged commands. | Reconstruction of harmful events or forensic analysis is not possible if audit records do not contain enough information. At a minimum, the organization must audit the full-text recording of privileged commands. The organization must maintain audit trails in sufficient detail to reconstruct events to determine the cause and impact of compromise. | The changing of file permissions could indicate that a user is attempting to gain access to information that would otherwise be disallowed. Auditing DAC modifications can facilitate the identification of patterns of abuse among both authorized and unauthorized users. | Applicable - Configurable | Verify the operating system generates audit records containing the full-text recording of privileged commands. If it does not, this is a finding. | To determine if the system is configured to audit calls to the fchown system call, run the following command: $ sudo grep "fchown" /etc/audit/audit.* If the system is configured to audit this activity, it will return a line. If no line is returned then this is a finding. |  |  | CAT II
AU-3,AU-12 a,AU-3 (1),MA-4 (1) (a),AU-12 c | CCI-000126,CCI-000130,CCI-000169,CCI-000172,CCI-002884 | SRG-OS-000037-GPOS-00015,SRG-OS-000042-GPOS-00020,SRG-OS-000062-GPOS-00031,SRG-OS-000392-GPOS-00172,SRG-OS-000462-GPOS-00206,SRG-OS-000471-GPOS-00215,SRG-OS-000064-GPOS-00033,SRG-OS-000466-GPOS-00210,SRG-OS-000458-GPOS-00203,SRG-OS-000474-GPOS-00219 | CCE-83831-8 | The operating system must generate audit records containing the full-text recording of privileged commands. | Red Hat Enterprise Linux 9 must generate audit records containing the full-text recording of privileged commands. | Reconstruction of harmful events or forensic analysis is not possible if audit records do not contain enough information. At a minimum, the organization must audit the full-text recording of privileged commands. The organization must maintain audit trails in sufficient detail to reconstruct events to determine the cause and impact of compromise. | The changing of file permissions could indicate that a user is attempting to gain access to information that would otherwise be disallowed. Auditing DAC modifications can facilitate the identification of patterns of abuse among both authorized and unauthorized users. | Applicable - Configurable | Verify the operating system generates audit records containing the full-text recording of privileged commands. If it does not, this is a finding. | To determine if the system is configured to audit calls to the fchownat system call, run the following command: $ sudo grep "fchownat" /etc/audit/audit.* If the system is configured to audit this activity, it will return a line. If no line is returned then this is a finding. |  |  | CAT II
AU-3,AU-12 a,AU-3 (1),MA-4 (1) (a),AU-12 c | CCI-000130,CCI-000169,CCI-000172,CCI-002884 | SRG-OS-000037-GPOS-00015,SRG-OS-000042-GPOS-00020,SRG-OS-000062-GPOS-00031,SRG-OS-000392-GPOS-00172,SRG-OS-000458-GPOS-00203,SRG-OS-000462-GPOS-00206,SRG-OS-000463-GPOS-00207,SRG-OS-000471-GPOS-00215,SRG-OS-000474-GPOS-00219,SRG-OS-000466-GPOS-00210,SRG-OS-000064-GPOS-00033 | CCE-83821-9 | The operating system must generate audit records containing the full-text recording of privileged commands. | Red Hat Enterprise Linux 9 must generate audit records containing the full-text recording of privileged commands. | Reconstruction of harmful events or forensic analysis is not possible if audit records do not contain enough information. At a minimum, the organization must audit the full-text recording of privileged commands. The organization must maintain audit trails in sufficient detail to reconstruct events to determine the cause and impact of compromise. | The changing of file permissions could indicate that a user is attempting to gain access to information that would otherwise be disallowed. Auditing DAC modifications can facilitate the identification of patterns of abuse among both authorized and unauthorized users. | Applicable - Configurable | Verify the operating system generates audit records containing the full-text recording of privileged commands. If it does not, this is a finding. | To determine if the system is configured to audit calls to the fremovexattr system call, run the following command: $ sudo grep "fremovexattr" /etc/audit/audit.* If the system is configured to audit this activity, it will return a line. If no line is returned then this is a finding. |  |  | CAT II
AU-3,AU-12 a,AU-3 (1),MA-4 (1) (a),AU-12 c | CCI-000126,CCI-000130,CCI-000169,CCI-000172,CCI-002884 | SRG-OS-000037-GPOS-00015,SRG-OS-000042-GPOS-00020,SRG-OS-000062-GPOS-00031,SRG-OS-000392-GPOS-00172,SRG-OS-000458-GPOS-00203,SRG-OS-000462-GPOS-00206,SRG-OS-000463-GPOS-00207,SRG-OS-000468-GPOS-00212,SRG-OS-000471-GPOS-00215,SRG-OS-000474-GPOS-00219,SRG-OS-000064-GPOS-00033 | CCE-83817-7 | The operating system must generate audit records containing the full-text recording of privileged commands. | Red Hat Enterprise Linux 9 must generate audit records containing the full-text recording of privileged commands. | Reconstruction of harmful events or forensic analysis is not possible if audit records do not contain enough information. At a minimum, the organization must audit the full-text recording of privileged commands. The organization must maintain audit trails in sufficient detail to reconstruct events to determine the cause and impact of compromise. | The changing of file permissions could indicate that a user is attempting to gain access to information that would otherwise be disallowed. Auditing DAC modifications can facilitate the identification of patterns of abuse among both authorized and unauthorized users. | Applicable - Configurable | Verify the operating system generates audit records containing the full-text recording of privileged commands. If it does not, this is a finding. | To determine if the system is configured to audit calls to the fsetxattr system call, run the following command: $ sudo grep "fsetxattr" /etc/audit/audit.* If the system is configured to audit this activity, it will return a line. If no line is returned then this is a finding. |  |  | CAT II
AU-3,AU-12 a,AU-3 (1),MA-4 (1) (a),AU-12 c | CCI-000126,CCI-000130,CCI-000169,CCI-000172,CCI-002884 | SRG-OS-000037-GPOS-00015,SRG-OS-000042-GPOS-00020,SRG-OS-000062-GPOS-00031,SRG-OS-000392-GPOS-00172,SRG-OS-000462-GPOS-00206,SRG-OS-000471-GPOS-00215,SRG-OS-000064-GPOS-00033,SRG-OS-000466-GPOS-00210,SRG-OS-000458-GPOS-00203,SRG-OS-000474-GPOS-00219 | CCE-83833-4 | The operating system must generate audit records containing the full-text recording of privileged commands. | Red Hat Enterprise Linux 9 must generate audit records containing the full-text recording of privileged commands. | Reconstruction of harmful events or forensic analysis is not possible if audit records do not contain enough information. At a minimum, the organization must audit the full-text recording of privileged commands. The organization must maintain audit trails in sufficient detail to reconstruct events to determine the cause and impact of compromise. | The changing of file permissions could indicate that a user is attempting to gain access to information that would otherwise be disallowed. Auditing DAC modifications can facilitate the identification of patterns of abuse among both authorized and unauthorized users. | Applicable - Configurable | Verify the operating system generates audit records containing the full-text recording of privileged commands. If it does not, this is a finding. | To determine if the system is configured to audit calls to the lchown system call, run the following command: $ sudo grep "lchown" /etc/audit/audit.* If the system is configured to audit this activity, it will return a line. If no line is returned then this is a finding. |  |  | CAT II
AU-3,AU-12 a,AU-3 (1),MA-4 (1) (a),AU-12 c | CCI-000130,CCI-000169,CCI-000172,CCI-002884 | SRG-OS-000037-GPOS-00015,SRG-OS-000042-GPOS-00020,SRG-OS-000062-GPOS-00031,SRG-OS-000392-GPOS-00172,SRG-OS-000458-GPOS-00203,SRG-OS-000462-GPOS-00206,SRG-OS-000463-GPOS-00207,SRG-OS-000468-GPOS-00212,SRG-OS-000471-GPOS-00215,SRG-OS-000474-GPOS-00219,SRG-OS-000466-GPOS-00210,SRG-OS-000064-GPOS-00033 | CCE-83814-4 | The operating system must generate audit records containing the full-text recording of privileged commands. | Red Hat Enterprise Linux 9 must generate audit records containing the full-text recording of privileged commands. | Reconstruction of harmful events or forensic analysis is not possible if audit records do not contain enough information. At a minimum, the organization must audit the full-text recording of privileged commands. The organization must maintain audit trails in sufficient detail to reconstruct events to determine the cause and impact of compromise. | The changing of file permissions could indicate that a user is attempting to gain access to information that would otherwise be disallowed. Auditing DAC modifications can facilitate the identification of patterns of abuse among both authorized and unauthorized users. | Applicable - Configurable | Verify the operating system generates audit records containing the full-text recording of privileged commands. If it does not, this is a finding. | To determine if the system is configured to audit calls to the lremovexattr system call, run the following command: $ sudo grep "lremovexattr" /etc/audit/audit.* If the system is configured to audit this activity, it will return a line. If no line is returned then this is a finding. |  |  | CAT II
AU-3,AU-12 a,AU-3 (1),MA-4 (1) (a),AU-12 c | CCI-000126,CCI-000130,CCI-000169,CCI-000172,CCI-002884 | SRG-OS-000037-GPOS-00015,SRG-OS-000042-GPOS-00020,SRG-OS-000062-GPOS-00031,SRG-OS-000392-GPOS-00172,SRG-OS-000458-GPOS-00203,SRG-OS-000462-GPOS-00206,SRG-OS-000463-GPOS-00207,SRG-OS-000468-GPOS-00212,SRG-OS-000471-GPOS-00215,SRG-OS-000474-GPOS-00219,SRG-OS-000064-GPOS-00033 | CCE-83808-6 | The operating system must generate audit records containing the full-text recording of privileged commands. | Red Hat Enterprise Linux 9 must generate audit records containing the full-text recording of privileged commands. | Reconstruction of harmful events or forensic analysis is not possible if audit records do not contain enough information. At a minimum, the organization must audit the full-text recording of privileged commands. The organization must maintain audit trails in sufficient detail to reconstruct events to determine the cause and impact of compromise. | The changing of file permissions could indicate that a user is attempting to gain access to information that would otherwise be disallowed. Auditing DAC modifications can facilitate the identification of patterns of abuse among both authorized and unauthorized users. | Applicable - Configurable | Verify the operating system generates audit records containing the full-text recording of privileged commands. If it does not, this is a finding. | To determine if the system is configured to audit calls to the lsetxattr system call, run the following command: $ sudo grep "lsetxattr" /etc/audit/audit.* If the system is configured to audit this activity, it will return a line. If no line is returned then this is a finding. |  |  | CAT II
AU-3,AU-12 a,AU-3 (1),MA-4 (1) (a),AU-12 c | CCI-000130,CCI-000169,CCI-000172,CCI-002884 | SRG-OS-000037-GPOS-00015,SRG-OS-000042-GPOS-00020,SRG-OS-000062-GPOS-00031,SRG-OS-000392-GPOS-00172,SRG-OS-000458-GPOS-00203,SRG-OS-000462-GPOS-00206,SRG-OS-000463-GPOS-00207,SRG-OS-000468-GPOS-00212,SRG-OS-000471-GPOS-00215,SRG-OS-000474-GPOS-00219,SRG-OS-000466-GPOS-00210,SRG-OS-000064-GPOS-00033 | CCE-83807-8 | The operating system must generate audit records containing the full-text recording of privileged commands. | Red Hat Enterprise Linux 9 must generate audit records containing the full-text recording of privileged commands. | Reconstruction of harmful events or forensic analysis is not possible if audit records do not contain enough information. At a minimum, the organization must audit the full-text recording of privileged commands. The organization must maintain audit trails in sufficient detail to reconstruct events to determine the cause and impact of compromise. | The changing of file permissions could indicate that a user is attempting to gain access to information that would otherwise be disallowed. Auditing DAC modifications can facilitate the identification of patterns of abuse among both authorized and unauthorized users. | Applicable - Configurable | Verify the operating system generates audit records containing the full-text recording of privileged commands. If it does not, this is a finding. | To determine if the system is configured to audit calls to the removexattr system call, run the following command: $ sudo grep "removexattr" /etc/audit/audit.* If the system is configured to audit this activity, it will return a line. If no line is returned then this is a finding. |  |  | CAT II
AU-3,AU-12 a,AU-3 (1),MA-4 (1) (a),AU-12 c | CCI-000126,CCI-000130,CCI-000169,CCI-000172,CCI-002884 | SRG-OS-000037-GPOS-00015,SRG-OS-000042-GPOS-00020,SRG-OS-000062-GPOS-00031,SRG-OS-000392-GPOS-00172,SRG-OS-000462-GPOS-00206,SRG-OS-000471-GPOS-00215,SRG-OS-000064-GPOS-00033,SRG-OS-000458-GPOS-00203 | CCE-83811-0 | The operating system must generate audit records containing the full-text recording of privileged commands. | Red Hat Enterprise Linux 9 must generate audit records containing the full-text recording of privileged commands. | Reconstruction of harmful events or forensic analysis is not possible if audit records do not contain enough information. At a minimum, the organization must audit the full-text recording of privileged commands. The organization must maintain audit trails in sufficient detail to reconstruct events to determine the cause and impact of compromise. | The changing of file permissions could indicate that a user is attempting to gain access to information that would otherwise be disallowed. Auditing DAC modifications can facilitate the identification of patterns of abuse among both authorized and unauthorized users. | Applicable - Configurable | Verify the operating system generates audit records containing the full-text recording of privileged commands. If it does not, this is a finding. | To determine if the system is configured to audit calls to the setxattr system call, run the following command: $ sudo grep "setxattr" /etc/audit/audit.* If the system is configured to audit this activity, it will return a line. If no line is returned then this is a finding. |  |  | CAT II
AU-3,AU-12 a,AU-3 (1),MA-4 (1) (a),AU-12 c | CCI-000130,CCI-000169,CCI-000172,CCI-002884 | SRG-OS-000037-GPOS-00015,SRG-OS-000042-GPOS-00020,SRG-OS-000062-GPOS-00031,SRG-OS-000392-GPOS-00172,SRG-OS-000462-GPOS-00206,SRG-OS-000471-GPOS-00215,SRG-OS-000466-GPOS-00210 | CCE-87685-4 | The operating system must generate audit records containing the full-text recording of privileged commands. | Red Hat Enterprise Linux 9 must generate audit records containing the full-text recording of privileged commands. | Reconstruction of harmful events or forensic analysis is not possible if audit records do not contain enough information. At a minimum, the organization must audit the full-text recording of privileged commands. The organization must maintain audit trails in sufficient detail to reconstruct events to determine the cause and impact of compromise. | Without generating audit records that are specific to the security and mission needs of the organization, it would be difficult to establish, correlate, and investigate the events relating to an incident or identify those responsible for one. Audit records can be generated from various components within the information system (e.g., module or policy filter). | Applicable - Configurable | Verify the operating system generates audit records containing the full-text recording of privileged commands. If it does not, this is a finding. | To verify that execution of the command is being audited, run the following command: Configure the operating system to generate an audit record for all uses of the "chacl" command. Add or update the following rules in the "/etc/audit/audit.rules" file: -a always,exit -F arch=b32 path=/usr/bin/chacl -F perm=x -F auid>=1000 -F auid!=unset -F key=privileged -a always,exit -F arch=b64 path=/usr/bin/chacl -F perm=x -F auid>=1000 -F auid!=unset -F key=privileged The audit daemon must be restarted for the changes to take effect. # sudo systemctl restart auditd.service If then this is a finding. |  |  | CAT II
AU-3,AU-12 a,AU-3 (1),MA-4 (1) (a),AU-12 c | CCI-000130,CCI-000169,CCI-000172,CCI-002884 | SRG-OS-000037-GPOS-00015,SRG-OS-000042-GPOS-00020,SRG-OS-000062-GPOS-00031,SRG-OS-000392-GPOS-00172,SRG-OS-000462-GPOS-00206,SRG-OS-000471-GPOS-00215 | CCE-90482-1 | The operating system must generate audit records containing the full-text recording of privileged commands. | Red Hat Enterprise Linux 9 must generate audit records containing the full-text recording of privileged commands. | Reconstruction of harmful events or forensic analysis is not possible if audit records do not contain enough information. At a minimum, the organization must audit the full-text recording of privileged commands. The organization must maintain audit trails in sufficient detail to reconstruct events to determine the cause and impact of compromise. | Without generating audit records that are specific to the security and mission needs of the organization, it would be difficult to establish, correlate, and investigate the events relating to an incident or identify those responsible for one. Audit records can be generated from various components within the information system (e.g., module or policy filter). | Applicable - Configurable | Verify the operating system generates audit records containing the full-text recording of privileged commands. If it does not, this is a finding. | To verify that execution of the command is being audited, run the following command: Configure the operating system to generate an audit record for all uses of the "setfacl" command. Add or update the following rules in the "/etc/audit/audit.rules" file: -a always,exit -F arch=b32 path=/usr/bin/setfacl -F perm=x -F auid>=1000 -F auid!=unset -F key=privileged -a always,exit -F arch=b64 path=/usr/bin/setfacl -F perm=x -F auid>=1000 -F auid!=unset -F key=privileged The audit daemon must be restarted for the changes to take effect. # sudo systemctl restart auditd.service $ sudo grep "path=/usr/bin/setfacl" /etc/audit/audit.rules /etc/audit/rules.d/* The output should return something similar to: -a always,exit -F path=/usr/bin/setfacl -F perm=x -F auid>=1000 -F auid!=unset -F key=privileged If then this is a finding. |  |  | CAT II
AU-3,AU-12 a,AU-3 (1),MA-4 (1) (a),AU-12 c | CCI-000130,CCI-000169,CCI-000172,CCI-002884 | SRG-OS-000037-GPOS-00015,SRG-OS-000042-GPOS-00020,SRG-OS-000062-GPOS-00031,SRG-OS-000392-GPOS-00172,SRG-OS-000462-GPOS-00206,SRG-OS-000468-GPOS-00212,SRG-OS-000471-GPOS-00215,SRG-OS-000463-GPOS-00207,SRG-OS-000465-GPOS-00209 | CCE-83748-4 | The operating system must generate audit records containing the full-text recording of privileged commands. | Red Hat Enterprise Linux 9 must generate audit records containing the full-text recording of privileged commands. | Reconstruction of harmful events or forensic analysis is not possible if audit records do not contain enough information. At a minimum, the organization must audit the full-text recording of privileged commands. The organization must maintain audit trails in sufficient detail to reconstruct events to determine the cause and impact of compromise. | Misuse of privileged functions, either intentionally or unintentionally by authorized users, or by unauthorized external entities that have compromised system accounts, is a serious and ongoing concern and can have significant adverse impacts on organizations. Auditing the use of privileged functions is one way to detect such misuse and identify the risk from insider and advanced persistent threats. Privileged programs are subject to escalation-of-privilege attacks, which attempt to subvert their normal role of providing some necessary but limited capability. As such, motivation exists to monitor these programs for unusual activity. | Applicable - Configurable | Verify the operating system generates audit records containing the full-text recording of privileged commands. If it does not, this is a finding. | To verify that execution of the command is being audited, run the following command: $ sudo grep "path=/usr/bin/chcon" /etc/audit/audit.rules /etc/audit/rules.d/* The output should return something similar to: -a always,exit -F path=/usr/bin/chcon -F perm=x -F auid>=1000 -F auid!=unset -F key=privileged If then this is a finding. |  |  | CAT II
AU-3,AU-12 a,AU-3 (1),MA-4 (1) (a),AU-12 c | CCI-000169,CCI-000172,CCI-002884 | SRG-OS-000037-GPOS-00015,SRG-OS-000042-GPOS-00020,SRG-OS-000062-GPOS-00031,SRG-OS-000392-GPOS-00172,SRG-OS-000462-GPOS-00206,SRG-OS-000471-GPOS-00215,SRG-OS-000463-GPOS-00207,SRG-OS-000465-GPOS-00209 | CCE-83750-0 | The operating system must generate audit records containing the full-text recording of privileged commands. | Red Hat Enterprise Linux 9 must generate audit records containing the full-text recording of privileged commands. | Reconstruction of harmful events or forensic analysis is not possible if audit records do not contain enough information. At a minimum, the organization must audit the full-text recording of privileged commands. The organization must maintain audit trails in sufficient detail to reconstruct events to determine the cause and impact of compromise. | Misuse of privileged functions, either intentionally or unintentionally by authorized users, or by unauthorized external entities that have compromised system accounts, is a serious and ongoing concern and can have significant adverse impacts on organizations. Auditing the use of privileged functions is one way to detect such misuse and identify the risk from insider and advanced persistent threats. Privileged programs are subject to escalation-of-privilege attacks, which attempt to subvert their normal role of providing some necessary but limited capability. As such, motivation exists to monitor these programs for unusual activity. | Applicable - Configurable | Verify the operating system generates audit records containing the full-text recording of privileged commands. If it does not, this is a finding. | To verify that execution of the command is being audited, run the following command: $ sudo grep "path=/usr/sbin/semanage" /etc/audit/audit.rules /etc/audit/rules.d/* The output should return something similar to: -a always,exit -F path=/usr/sbin/semanage -F perm=x -F auid>=1000 -F auid!=unset -F key=privileged If then this is a finding. |  |  | CAT II
AU-3,AU-12 a,AU-3 (1),MA-4 (1) (a),AU-12 c | CCI-000169,CCI-000172,CCI-002884 | SRG-OS-000037-GPOS-00015,SRG-OS-000042-GPOS-00020,SRG-OS-000062-GPOS-00031,SRG-OS-000392-GPOS-00172,SRG-OS-000462-GPOS-00206,SRG-OS-000471-GPOS-00215,SRG-OS-000463-GPOS-00207,SRG-OS-000465-GPOS-00209 | CCE-83736-9 | The operating system must generate audit records containing the full-text recording of privileged commands. | Red Hat Enterprise Linux 9 must generate audit records containing the full-text recording of privileged commands. | Reconstruction of harmful events or forensic analysis is not possible if audit records do not contain enough information. At a minimum, the organization must audit the full-text recording of privileged commands. The organization must maintain audit trails in sufficient detail to reconstruct events to determine the cause and impact of compromise. | Misuse of privileged functions, either intentionally or unintentionally by authorized users, or by unauthorized external entities that have compromised system accounts, is a serious and ongoing concern and can have significant adverse impacts on organizations. Auditing the use of privileged functions is one way to detect such misuse and identify the risk from insider and advanced persistent threats. Privileged programs are subject to escalation-of-privilege attacks, which attempt to subvert their normal role of providing some necessary but limited capability. As such, motivation exists to monitor these programs for unusual activity. | Applicable - Configurable | Verify the operating system generates audit records containing the full-text recording of privileged commands. If it does not, this is a finding. | To verify that execution of the command is being audited, run the following command: $ sudo grep "path=/usr/sbin/setfiles" /etc/audit/audit.rules /etc/audit/rules.d/* The output should return something similar to: -a always,exit -F path=/usr/sbin/setfiles -F perm=x -F auid>=1000 -F auid!=unset -F key=privileged If then this is a finding. |  |  | CAT II
AU-3,AU-12 a,AU-3 (1),MA-4 (1) (a),AU-12 c | CCI-000169,CCI-000172,CCI-002884 | SRG-OS-000037-GPOS-00015,SRG-OS-000042-GPOS-00020,SRG-OS-000062-GPOS-00031,SRG-OS-000392-GPOS-00172,SRG-OS-000462-GPOS-00206,SRG-OS-000471-GPOS-00215,SRG-OS-000463-GPOS-00207,SRG-OS-000465-GPOS-00209 | CCE-83751-8 | The operating system must generate audit records containing the full-text recording of privileged commands. | Red Hat Enterprise Linux 9 must generate audit records containing the full-text recording of privileged commands. | Reconstruction of harmful events or forensic analysis is not possible if audit records do not contain enough information. At a minimum, the organization must audit the full-text recording of privileged commands. The organization must maintain audit trails in sufficient detail to reconstruct events to determine the cause and impact of compromise. | Misuse of privileged functions, either intentionally or unintentionally by authorized users, or by unauthorized external entities that have compromised system accounts, is a serious and ongoing concern and can have significant adverse impacts on organizations. Auditing the use of privileged functions is one way to detect such misuse and identify the risk from insider and advanced persistent threats. Privileged programs are subject to escalation-of-privilege attacks, which attempt to subvert their normal role of providing some necessary but limited capability. As such, motivation exists to monitor these programs for unusual activity. | Applicable - Configurable | Verify the operating system generates audit records containing the full-text recording of privileged commands. If it does not, this is a finding. | To verify that execution of the command is being audited, run the following command: $ sudo grep "path=/usr/sbin/setsebool" /etc/audit/audit.rules /etc/audit/rules.d/* The output should return something similar to: -a always,exit -F path=/usr/sbin/setsebool -F perm=x -F auid>=1000 -F auid!=unset -F key=privileged If then this is a finding. |  |  | CAT II
AU-3,AU-12 a,AU-3 (1),MA-4 (1) (a),AU-12 c | CCI-000169,CCI-000172,CCI-000366,CCI-002884 | SRG-OS-000037-GPOS-00015,SRG-OS-000042-GPOS-00020,SRG-OS-000062-GPOS-00031,SRG-OS-000392-GPOS-00172,SRG-OS-000462-GPOS-00206,SRG-OS-000471-GPOS-00215,SRG-OS-000466-GPOS-00210,SRG-OS-000467-GPOS-00211,SRG-OS-000468-GPOS-00212 | CCE-83754-2 | The operating system must generate audit records containing the full-text recording of privileged commands. | Red Hat Enterprise Linux 9 must generate audit records containing the full-text recording of privileged commands. | Reconstruction of harmful events or forensic analysis is not possible if audit records do not contain enough information. At a minimum, the organization must audit the full-text recording of privileged commands. The organization must maintain audit trails in sufficient detail to reconstruct events to determine the cause and impact of compromise. | Auditing file deletions will create an audit trail for files that are removed from the system. The audit trail could aid in system troubleshooting, as well as, detecting malicious processes that attempt to delete log files to conceal their presence. | Applicable - Configurable | Verify the operating system generates audit records containing the full-text recording of privileged commands. If it does not, this is a finding. | To determine if the system is configured to audit calls to the rename system call, run the following command: $ sudo grep "rename" /etc/audit/audit.* If the system is configured to audit this activity, it will return a line. If no line is returned then this is a finding. |  |  | CAT II
AU-3,AU-12 a,AU-3 (1),MA-4 (1) (a),AU-12 c | CCI-000169,CCI-000172,CCI-000366,CCI-002884 | SRG-OS-000037-GPOS-00015,SRG-OS-000042-GPOS-00020,SRG-OS-000062-GPOS-00031,SRG-OS-000392-GPOS-00172,SRG-OS-000462-GPOS-00206,SRG-OS-000471-GPOS-00215,SRG-OS-000466-GPOS-00210,SRG-OS-000467-GPOS-00211,SRG-OS-000468-GPOS-00212 | CCE-83756-7 | The operating system must generate audit records containing the full-text recording of privileged commands. | Red Hat Enterprise Linux 9 must generate audit records containing the full-text recording of privileged commands. | Reconstruction of harmful events or forensic analysis is not possible if audit records do not contain enough information. At a minimum, the organization must audit the full-text recording of privileged commands. The organization must maintain audit trails in sufficient detail to reconstruct events to determine the cause and impact of compromise. | Auditing file deletions will create an audit trail for files that are removed from the system. The audit trail could aid in system troubleshooting, as well as, detecting malicious processes that attempt to delete log files to conceal their presence. | Applicable - Configurable | Verify the operating system generates audit records containing the full-text recording of privileged commands. If it does not, this is a finding. | To determine if the system is configured to audit calls to the renameat system call, run the following command: $ sudo grep "renameat" /etc/audit/audit.* If the system is configured to audit this activity, it will return a line. If no line is returned then this is a finding. |  |  | CAT II
AU-3,AU-12 a,AU-3 (1),MA-4 (1) (a),AU-12 c | CCI-000169,CCI-000172,CCI-000366,CCI-002884 | SRG-OS-000037-GPOS-00015,SRG-OS-000042-GPOS-00020,SRG-OS-000062-GPOS-00031,SRG-OS-000392-GPOS-00172,SRG-OS-000462-GPOS-00206,SRG-OS-000471-GPOS-00215,SRG-OS-000466-GPOS-00210,SRG-OS-000467-GPOS-00211,SRG-OS-000468-GPOS-00212 | CCE-83758-3 | The operating system must generate audit records containing the full-text recording of privileged commands. | Red Hat Enterprise Linux 9 must generate audit records containing the full-text recording of privileged commands. | Reconstruction of harmful events or forensic analysis is not possible if audit records do not contain enough information. At a minimum, the organization must audit the full-text recording of privileged commands. The organization must maintain audit trails in sufficient detail to reconstruct events to determine the cause and impact of compromise. | Auditing file deletions will create an audit trail for files that are removed from the system. The audit trail could aid in system troubleshooting, as well as, detecting malicious processes that attempt to delete log files to conceal their presence. | Applicable - Configurable | Verify the operating system generates audit records containing the full-text recording of privileged commands. If it does not, this is a finding. | To determine if the system is configured to audit calls to the rmdir system call, run the following command: $ sudo grep "rmdir" /etc/audit/audit.* If the system is configured to audit this activity, it will return a line. If no line is returned then this is a finding. |  |  | CAT II
AU-3,AU-12 a,AU-3 (1),MA-4 (1) (a),AU-12 c | CCI-000169,CCI-000172,CCI-000366,CCI-002884 | SRG-OS-000037-GPOS-00015,SRG-OS-000042-GPOS-00020,SRG-OS-000062-GPOS-00031,SRG-OS-000392-GPOS-00172,SRG-OS-000462-GPOS-00206,SRG-OS-000471-GPOS-00215,SRG-OS-000466-GPOS-00210,SRG-OS-000467-GPOS-00211,SRG-OS-000468-GPOS-00212 | CCE-83757-5 | The operating system must generate audit records containing the full-text recording of privileged commands. | Red Hat Enterprise Linux 9 must generate audit records containing the full-text recording of privileged commands. | Reconstruction of harmful events or forensic analysis is not possible if audit records do not contain enough information. At a minimum, the organization must audit the full-text recording of privileged commands. The organization must maintain audit trails in sufficient detail to reconstruct events to determine the cause and impact of compromise. | Auditing file deletions will create an audit trail for files that are removed from the system. The audit trail could aid in system troubleshooting, as well as, detecting malicious processes that attempt to delete log files to conceal their presence. | Applicable - Configurable | Verify the operating system generates audit records containing the full-text recording of privileged commands. If it does not, this is a finding. | To determine if the system is configured to audit calls to the unlink system call, run the following command: $ sudo grep "unlink" /etc/audit/audit.* If the system is configured to audit this activity, it will return a line. If no line is returned then this is a finding. |  |  | CAT II
AU-3,AU-12 a,AU-3 (1),MA-4 (1) (a),AU-12 c | CCI-000169,CCI-000172,CCI-000366,CCI-002884 | SRG-OS-000037-GPOS-00015,SRG-OS-000042-GPOS-00020,SRG-OS-000062-GPOS-00031,SRG-OS-000392-GPOS-00172,SRG-OS-000462-GPOS-00206,SRG-OS-000471-GPOS-00215,SRG-OS-000466-GPOS-00210,SRG-OS-000467-GPOS-00211,SRG-OS-000468-GPOS-00212 | CCE-83755-9 | The operating system must generate audit records containing the full-text recording of privileged commands. | Red Hat Enterprise Linux 9 must generate audit records containing the full-text recording of privileged commands. | Reconstruction of harmful events or forensic analysis is not possible if audit records do not contain enough information. At a minimum, the organization must audit the full-text recording of privileged commands. The organization must maintain audit trails in sufficient detail to reconstruct events to determine the cause and impact of compromise. | Auditing file deletions will create an audit trail for files that are removed from the system. The audit trail could aid in system troubleshooting, as well as, detecting malicious processes that attempt to delete log files to conceal their presence. | Applicable - Configurable | Verify the operating system generates audit records containing the full-text recording of privileged commands. If it does not, this is a finding. | To determine if the system is configured to audit calls to the unlinkat system call, run the following command: $ sudo grep "unlinkat" /etc/audit/audit.* If the system is configured to audit this activity, it will return a line. If no line is returned then this is a finding. |  |  | CAT II
AU-3,AU-12 a,AU-3 (1),MA-4 (1) (a),AU-12 c | CCI-000130,CCI-000169,CCI-000172,CCI-002884 | SRG-OS-000037-GPOS-00015,SRG-OS-000042-GPOS-00020,SRG-OS-000062-GPOS-00031,SRG-OS-000392-GPOS-00172,SRG-OS-000462-GPOS-00206,SRG-OS-000471-GPOS-00215,SRG-OS-000064-GPOS-00033,SRG-OS-000458-GPOS-00203,SRG-OS-000461-GPOS-00205 | CCE-83786-4 | The operating system must generate audit records containing the full-text recording of privileged commands. | Red Hat Enterprise Linux 9 must generate audit records containing the full-text recording of privileged commands. | Reconstruction of harmful events or forensic analysis is not possible if audit records do not contain enough information. At a minimum, the organization must audit the full-text recording of privileged commands. The organization must maintain audit trails in sufficient detail to reconstruct events to determine the cause and impact of compromise. | Unsuccessful attempts to access files could be an indicator of malicious activity on a system. Auditing these events could serve as evidence of potential system compromise. | Applicable - Configurable | Verify the operating system generates audit records containing the full-text recording of privileged commands. If it does not, this is a finding. | To determine if the system is configured to audit calls to the creat system call, run the following command: $ sudo grep "creat" /etc/audit/audit.* If the system is configured to audit this activity, it will return a line. If no line is returned then this is a finding. |  |  | CAT II
AU-3,AU-12 a,AU-3 (1),MA-4 (1) (a),AU-12 c | CCI-000130,CCI-000169,CCI-000172,CCI-002884 | SRG-OS-000037-GPOS-00015,SRG-OS-000042-GPOS-00020,SRG-OS-000062-GPOS-00031,SRG-OS-000392-GPOS-00172,SRG-OS-000462-GPOS-00206,SRG-OS-000471-GPOS-00215,SRG-OS-000064-GPOS-00033,SRG-OS-000458-GPOS-00203,SRG-OS-000461-GPOS-00205 | CCE-83800-3 | The operating system must generate audit records containing the full-text recording of privileged commands. | Red Hat Enterprise Linux 9 must generate audit records containing the full-text recording of privileged commands. | Reconstruction of harmful events or forensic analysis is not possible if audit records do not contain enough information. At a minimum, the organization must audit the full-text recording of privileged commands. The organization must maintain audit trails in sufficient detail to reconstruct events to determine the cause and impact of compromise. | Unsuccessful attempts to access files could be an indicator of malicious activity on a system. Auditing these events could serve as evidence of potential system compromise. | Applicable - Configurable | Verify the operating system generates audit records containing the full-text recording of privileged commands. If it does not, this is a finding. | To determine if the system is configured to audit calls to the ftruncate system call, run the following command: $ sudo grep "ftruncate" /etc/audit/audit.* If the system is configured to audit this activity, it will return a line. If no line is returned then this is a finding. |  |  | CAT II
AU-3,AU-12 a,AU-3 (1),MA-4 (1) (a),AU-12 c | CCI-000130,CCI-000169,CCI-000172,CCI-002884 | SRG-OS-000037-GPOS-00015,SRG-OS-000042-GPOS-00020,SRG-OS-000062-GPOS-00031,SRG-OS-000392-GPOS-00172,SRG-OS-000462-GPOS-00206,SRG-OS-000471-GPOS-00215,SRG-OS-000064-GPOS-00033,SRG-OS-000458-GPOS-00203,SRG-OS-000461-GPOS-00205 | CCE-83801-1 | The operating system must generate audit records containing the full-text recording of privileged commands. | Red Hat Enterprise Linux 9 must generate audit records containing the full-text recording of privileged commands. | Reconstruction of harmful events or forensic analysis is not possible if audit records do not contain enough information. At a minimum, the organization must audit the full-text recording of privileged commands. The organization must maintain audit trails in sufficient detail to reconstruct events to determine the cause and impact of compromise. | Unsuccessful attempts to access files could be an indicator of malicious activity on a system. Auditing these events could serve as evidence of potential system compromise. | Applicable - Configurable | Verify the operating system generates audit records containing the full-text recording of privileged commands. If it does not, this is a finding. | To determine if the system is configured to audit calls to the open system call, run the following command: $ sudo grep "open" /etc/audit/audit.* If the system is configured to audit this activity, it will return a line. If no line is returned then this is a finding. |  |  | CAT II
AU-3,AU-12 a,AU-3 (1),MA-4 (1) (a),AU-12 c | CCI-000130,CCI-000169,CCI-000172,CCI-002884 | SRG-OS-000037-GPOS-00015,SRG-OS-000042-GPOS-00020,SRG-OS-000062-GPOS-00031,SRG-OS-000392-GPOS-00172,SRG-OS-000462-GPOS-00206,SRG-OS-000471-GPOS-00215,SRG-OS-000064-GPOS-00033,SRG-OS-000458-GPOS-00203,SRG-OS-000461-GPOS-00205 | CCE-83796-3 | The operating system must generate audit records containing the full-text recording of privileged commands. | Red Hat Enterprise Linux 9 must generate audit records containing the full-text recording of privileged commands. | Reconstruction of harmful events or forensic analysis is not possible if audit records do not contain enough information. At a minimum, the organization must audit the full-text recording of privileged commands. The organization must maintain audit trails in sufficient detail to reconstruct events to determine the cause and impact of compromise. | Unsuccessful attempts to access files could be an indicator of malicious activity on a system. Auditing these events could serve as evidence of potential system compromise. | Applicable - Configurable | Verify the operating system generates audit records containing the full-text recording of privileged commands. If it does not, this is a finding. | To determine if the system is configured to audit calls to the open_by_handle_at system call, run the following command: $ sudo grep "open_by_handle_at" /etc/audit/audit.* If the system is configured to audit this activity, it will return a line. If no line is returned then this is a finding. |  |  | CAT II
AU-3,AU-12 a,AU-3 (1),MA-4 (1) (a),AU-12 c | CCI-000130,CCI-000169,CCI-000172,CCI-002884 | SRG-OS-000037-GPOS-00015,SRG-OS-000042-GPOS-00020,SRG-OS-000062-GPOS-00031,SRG-OS-000392-GPOS-00172,SRG-OS-000462-GPOS-00206,SRG-OS-000471-GPOS-00215,SRG-OS-000064-GPOS-00033,SRG-OS-000458-GPOS-00203,SRG-OS-000461-GPOS-00205 | CCE-83794-8 | The operating system must generate audit records containing the full-text recording of privileged commands. | Red Hat Enterprise Linux 9 must generate audit records containing the full-text recording of privileged commands. | Reconstruction of harmful events or forensic analysis is not possible if audit records do not contain enough information. At a minimum, the organization must audit the full-text recording of privileged commands. The organization must maintain audit trails in sufficient detail to reconstruct events to determine the cause and impact of compromise. | Unsuccessful attempts to access files could be an indicator of malicious activity on a system. Auditing these events could serve as evidence of potential system compromise. | Applicable - Configurable | Verify the operating system generates audit records containing the full-text recording of privileged commands. If it does not, this is a finding. | To determine if the system is configured to audit calls to the openat system call, run the following command: $ sudo grep "openat" /etc/audit/audit.* If the system is configured to audit this activity, it will return a line. If no line is returned then this is a finding. |  |  | CAT II
AU-3,AU-12 a,AU-3 (1),MA-4 (1) (a),AU-12 c | CCI-000169,CCI-000172,CCI-002884 | SRG-OS-000037-GPOS-00015,SRG-OS-000042-GPOS-00020,SRG-OS-000062-GPOS-00031,SRG-OS-000392-GPOS-00172,SRG-OS-000462-GPOS-00206,SRG-OS-000471-GPOS-00215,SRG-OS-000064-GPOS-00033,SRG-OS-000458-GPOS-00203,SRG-OS-000461-GPOS-00205 | CCE-83792-2 | The operating system must generate audit records containing the full-text recording of privileged commands. | Red Hat Enterprise Linux 9 must generate audit records containing the full-text recording of privileged commands. | Reconstruction of harmful events or forensic analysis is not possible if audit records do not contain enough information. At a minimum, the organization must audit the full-text recording of privileged commands. The organization must maintain audit trails in sufficient detail to reconstruct events to determine the cause and impact of compromise. | Unsuccessful attempts to access files could be an indicator of malicious activity on a system. Auditing these events could serve as evidence of potential system compromise. | Applicable - Configurable | Verify the operating system generates audit records containing the full-text recording of privileged commands. If it does not, this is a finding. | To determine if the system is configured to audit calls to the truncate system call, run the following command: $ sudo grep "truncate" /etc/audit/audit.* If the system is configured to audit this activity, it will return a line. If no line is returned then this is a finding. |  |  | CAT II
AU-3,AU-12 a,AU-3 (1),MA-4 (1) (a),AU-12 c | CCI-000130,CCI-000169,CCI-000172,CCI-002884 | SRG-OS-000037-GPOS-00015,SRG-OS-000042-GPOS-00020,SRG-OS-000062-GPOS-00031,SRG-OS-000392-GPOS-00172,SRG-OS-000462-GPOS-00206,SRG-OS-000471-GPOS-00215,SRG-OS-000471-GPOS-00216,SRG-OS-000477-GPOS-00222 | CCE-83802-9 | The operating system must generate audit records containing the full-text recording of privileged commands. | Red Hat Enterprise Linux 9 must generate audit records containing the full-text recording of privileged commands. | Reconstruction of harmful events or forensic analysis is not possible if audit records do not contain enough information. At a minimum, the organization must audit the full-text recording of privileged commands. The organization must maintain audit trails in sufficient detail to reconstruct events to determine the cause and impact of compromise. | The removal of kernel modules can be used to alter the behavior of the kernel and potentially introduce malicious code into kernel space. It is important to have an audit trail of modules that have been introduced into the kernel. | Applicable - Configurable | Verify the operating system generates audit records containing the full-text recording of privileged commands. If it does not, this is a finding. | To determine if the system is configured to audit calls to the delete_module system call, run the following command: $ sudo grep "delete_module" /etc/audit/audit.* If the system is configured to audit this activity, it will return a line. If no line is returned then this is a finding. |  |  | CAT II
AU-3,AU-12 a,AU-3 (1),MA-4 (1) (a),AU-12 c | CCI-000130,CCI-000169,CCI-000172,CCI-002884 | SRG-OS-000037-GPOS-00015,SRG-OS-000042-GPOS-00020,SRG-OS-000062-GPOS-00031,SRG-OS-000392-GPOS-00172,SRG-OS-000462-GPOS-00206,SRG-OS-000471-GPOS-00215,SRG-OS-000471-GPOS-00216,SRG-OS-000477-GPOS-00222 | CCE-83803-7 | The operating system must generate audit records containing the full-text recording of privileged commands. | Red Hat Enterprise Linux 9 must generate audit records containing the full-text recording of privileged commands. | Reconstruction of harmful events or forensic analysis is not possible if audit records do not contain enough information. At a minimum, the organization must audit the full-text recording of privileged commands. The organization must maintain audit trails in sufficient detail to reconstruct events to determine the cause and impact of compromise. | The addition/removal of kernel modules can be used to alter the behavior of the kernel and potentially introduce malicious code into kernel space. It is important to have an audit trail of modules that have been introduced into the kernel. | Applicable - Configurable | Verify the operating system generates audit records containing the full-text recording of privileged commands. If it does not, this is a finding. | To determine if the system is configured to audit calls to the finit_module system call, run the following command: $ sudo grep "finit_module" /etc/audit/audit.* If the system is configured to audit this activity, it will return a line. If no line is returned then this is a finding. |  |  | CAT II
AU-3,AU-12 a,AU-3 (1),MA-4 (1) (a),AU-12 c | CCI-000130,CCI-000169,CCI-000172,CCI-002884 | SRG-OS-000037-GPOS-00015,SRG-OS-000042-GPOS-00020,SRG-OS-000062-GPOS-00031,SRG-OS-000392-GPOS-00172,SRG-OS-000462-GPOS-00206,SRG-OS-000471-GPOS-00215,SRG-OS-000471-GPOS-00216,SRG-OS-000477-GPOS-00222 | CCE-90835-0 | The operating system must generate audit records containing the full-text recording of privileged commands. | Red Hat Enterprise Linux 9 must generate audit records containing the full-text recording of privileged commands. | Reconstruction of harmful events or forensic analysis is not possible if audit records do not contain enough information. At a minimum, the organization must audit the full-text recording of privileged commands. The organization must maintain audit trails in sufficient detail to reconstruct events to determine the cause and impact of compromise. | The addition of kernel modules can be used to alter the behavior of the kernel and potentially introduce malicious code into kernel space. It is important to have an audit trail of modules that have been introduced into the kernel. | Applicable - Configurable | Verify the operating system generates audit records containing the full-text recording of privileged commands. If it does not, this is a finding. | To determine if the system is configured to audit calls to the init_module system call, run the following command: $ sudo grep "init_module" /etc/audit/audit.* If the system is configured to audit this activity, it will return a line. If no line is returned then this is a finding. |  |  | CAT II
AU-3,AU-12 a,AU-3 (1),MA-4 (1) (a),AU-12 c | CCI-000126,CCI-000169,CCI-000172,CCI-002884 | SRG-OS-000037-GPOS-00015,SRG-OS-000042-GPOS-00020,SRG-OS-000062-GPOS-00031,SRG-OS-000392-GPOS-00172,SRG-OS-000462-GPOS-00206,SRG-OS-000471-GPOS-00215,SRG-OS-000473-GPOS-00218,SRG-OS-000470-GPOS-00214 | CCE-83785-6 | The operating system must generate audit records containing the full-text recording of privileged commands. | Red Hat Enterprise Linux 9 must generate audit records containing the full-text recording of privileged commands. | Reconstruction of harmful events or forensic analysis is not possible if audit records do not contain enough information. At a minimum, the organization must audit the full-text recording of privileged commands. The organization must maintain audit trails in sufficient detail to reconstruct events to determine the cause and impact of compromise. | Manual editing of these files may indicate nefarious activity, such as an attacker attempting to remove evidence of an intrusion. | Applicable - Configurable | Verify the operating system generates audit records containing the full-text recording of privileged commands. If it does not, this is a finding. | To verify that auditing is configured for system administrator actions, run the following command: $ sudo auditctl -l ¦ grep "watch=/var/log/lastlog\¦-w /var/log/lastlog" If there is not output then this is a finding. |  |  | CAT II
AU-3,AU-12 a,AU-3 (1),MA-4 (1) (a),AU-12 c | CCI-000135,CCI-000169,CCI-000172,CCI-002884 | SRG-OS-000037-GPOS-00015,SRG-OS-000042-GPOS-00020,SRG-OS-000062-GPOS-00031,SRG-OS-000392-GPOS-00172,SRG-OS-000462-GPOS-00206,SRG-OS-000468-GPOS-00212,SRG-OS-000471-GPOS-00215 | CCE-83765-8 | The operating system must generate audit records containing the full-text recording of privileged commands. | Red Hat Enterprise Linux 9 must generate audit records containing the full-text recording of privileged commands. | Reconstruction of harmful events or forensic analysis is not possible if audit records do not contain enough information. At a minimum, the organization must audit the full-text recording of privileged commands. The organization must maintain audit trails in sufficient detail to reconstruct events to determine the cause and impact of compromise. | Misuse of privileged functions, either intentionally or unintentionally by authorized users, or by unauthorized external entities that have compromised system accounts, is a serious and ongoing concern and can have significant adverse impacts on organizations. Auditing the use of privileged functions is one way to detect such misuse and identify the risk from insider and advanced persistent threats. Privileged programs are subject to escalation-of-privilege attacks, which attempt to subvert their normal role of providing some necessary but limited capability. As such, motivation exists to monitor these programs for unusual activity. | Applicable - Configurable | Verify the operating system generates audit records containing the full-text recording of privileged commands. If it does not, this is a finding. | To verify that auditing of privileged command use is configured, run the following command: $ sudo grep chage /etc/audit/audit.rules /etc/audit/rules.d/* It should return a relevant line in the audit rules. If it is not the case then this is a finding. |  |  | CAT II
AU-3,AU-12 a,AU-3 (1),MA-4 (1) (a),AU-12 c | CCI-000130,CCI-000135,CCI-000169,CCI-000172,CCI-002884 | SRG-OS-000037-GPOS-00015,SRG-OS-000042-GPOS-00020,SRG-OS-000062-GPOS-00031,SRG-OS-000392-GPOS-00172,SRG-OS-000462-GPOS-00206,SRG-OS-000471-GPOS-00215 | CCE-83763-3 | The operating system must generate audit records containing the full-text recording of privileged commands. | Red Hat Enterprise Linux 9 must generate audit records containing the full-text recording of privileged commands. | Reconstruction of harmful events or forensic analysis is not possible if audit records do not contain enough information. At a minimum, the organization must audit the full-text recording of privileged commands. The organization must maintain audit trails in sufficient detail to reconstruct events to determine the cause and impact of compromise. | Misuse of privileged functions, either intentionally or unintentionally by authorized users, or by unauthorized external entities that have compromised system accounts, is a serious and ongoing concern and can have significant adverse impacts on organizations. Auditing the use of privileged functions is one way to detect such misuse and identify the risk from insider and advanced persistent threats. Privileged programs are subject to escalation-of-privilege attacks, which attempt to subvert their normal role of providing some necessary but limited capability. As such, motivation exists to monitor these programs for unusual activity. | Applicable - Configurable | Verify the operating system generates audit records containing the full-text recording of privileged commands. If it does not, this is a finding. | To verify that auditing of privileged command use is configured, run the following command: $ sudo grep chsh /etc/audit/audit.rules /etc/audit/rules.d/* It should return a relevant line in the audit rules. If it is not the case then this is a finding. |  |  | CAT II
AU-3,AU-12 a,AU-3 (1),MA-4 (1) (a),AU-12 c | CCI-000135,CCI-000169,CCI-000172,CCI-002884 | SRG-OS-000037-GPOS-00015,SRG-OS-000042-GPOS-00020,SRG-OS-000062-GPOS-00031,SRG-OS-000392-GPOS-00172,SRG-OS-000462-GPOS-00206,SRG-OS-000471-GPOS-00215 | CCE-83761-7 | The operating system must generate audit records containing the full-text recording of privileged commands. | Red Hat Enterprise Linux 9 must generate audit records containing the full-text recording of privileged commands. | Reconstruction of harmful events or forensic analysis is not possible if audit records do not contain enough information. At a minimum, the organization must audit the full-text recording of privileged commands. The organization must maintain audit trails in sufficient detail to reconstruct events to determine the cause and impact of compromise. | Misuse of privileged functions, either intentionally or unintentionally by authorized users, or by unauthorized external entities that have compromised system accounts, is a serious and ongoing concern and can have significant adverse impacts on organizations. Auditing the use of privileged functions is one way to detect such misuse and identify the risk from insider and advanced persistent threats. Privileged programs are subject to escalation-of-privilege attacks, which attempt to subvert their normal role of providing some necessary but limited capability. As such, motivation exists to monitor these programs for unusual activity. | Applicable - Configurable | Verify the operating system generates audit records containing the full-text recording of privileged commands. If it does not, this is a finding. | To verify that auditing of privileged command use is configured, run the following command: $ sudo grep crontab /etc/audit/audit.rules /etc/audit/rules.d/* It should return a relevant line in the audit rules. If it is not the case then this is a finding. |  |  | CAT II
AU-3,AU-12 a,AU-3 (1),MA-4 (1) (a),AU-12 c | CCI-000135,CCI-000169,CCI-000172,CCI-002884 | SRG-OS-000037-GPOS-00015,SRG-OS-000042-GPOS-00020,SRG-OS-000062-GPOS-00031,SRG-OS-000392-GPOS-00172,SRG-OS-000462-GPOS-00206,SRG-OS-000471-GPOS-00215 | CCE-83773-2 | The operating system must generate audit records containing the full-text recording of privileged commands. | Red Hat Enterprise Linux 9 must generate audit records containing the full-text recording of privileged commands. | Reconstruction of harmful events or forensic analysis is not possible if audit records do not contain enough information. At a minimum, the organization must audit the full-text recording of privileged commands. The organization must maintain audit trails in sufficient detail to reconstruct events to determine the cause and impact of compromise. | Misuse of privileged functions, either intentionally or unintentionally by authorized users, or by unauthorized external entities that have compromised system accounts, is a serious and ongoing concern and can have significant adverse impacts on organizations. Auditing the use of privileged functions is one way to detect such misuse and identify the risk from insider and advanced persistent threats. Privileged programs are subject to escalation-of-privilege attacks, which attempt to subvert their normal role of providing some necessary but limited capability. As such, motivation exists to monitor these programs for unusual activity. | Applicable - Configurable | Verify the operating system generates audit records containing the full-text recording of privileged commands. If it does not, this is a finding. | To verify that auditing of privileged command use is configured, run the following command: $ sudo grep gpasswd /etc/audit/audit.rules /etc/audit/rules.d/* It should return a relevant line in the audit rules. If it is not the case then this is a finding. |  |  | CAT II
AU-3,AU-12 a,AU-3 (1),MA-4 (1) (a),AU-12 c | CCI-000130,CCI-000169,CCI-000172,CCI-002884 | SRG-OS-000037-GPOS-00015,SRG-OS-000042-GPOS-00020,SRG-OS-000062-GPOS-00031,SRG-OS-000392-GPOS-00172,SRG-OS-000462-GPOS-00206,SRG-OS-000471-GPOS-00215,SRG-OS-000471-GPOS-00216,SRG-OS-000477-GPOS-00222 | CCE-90262-7 | The operating system must generate audit records containing the full-text recording of privileged commands. | Red Hat Enterprise Linux 9 must generate audit records containing the full-text recording of privileged commands. | Reconstruction of harmful events or forensic analysis is not possible if audit records do not contain enough information. At a minimum, the organization must audit the full-text recording of privileged commands. The organization must maintain audit trails in sufficient detail to reconstruct events to determine the cause and impact of compromise. | Without generating audit records that are specific to the security and mission needs of the organization, it would be difficult to establish, correlate, and investigate the events relating to an incident or identify those responsible for one. Audit records can be generated from various components within the information system (e.g., module or policy filter). | Applicable - Configurable | Verify the operating system generates audit records containing the full-text recording of privileged commands. If it does not, this is a finding. | To verify that auditing of privileged command use is configured, run the following command: # sudo grep kmod /etc/audit/audit.rules -w /usr/bin/kmod -p x -k modules If the system is configured to audit the execution of the module management program "kmod", the command will return a line. If the command does not return a line, or the line is commented out, this is a finding. If it is not the case then this is a finding. |  |  | CAT II
AU-3,AU-3 (1),MA-4 (1) (a) | CCI-000135,CCI-000172,CCI-002884 | SRG-OS-000037-GPOS-00015,SRG-OS-000042-GPOS-00020,SRG-OS-000392-GPOS-00172 | CCE-89564-9 | The operating system must generate audit records containing the full-text recording of privileged commands. | Red Hat Enterprise Linux 9 must generate audit records containing the full-text recording of privileged commands. | Reconstruction of harmful events or forensic analysis is not possible if audit records do not contain enough information. At a minimum, the organization must audit the full-text recording of privileged commands. The organization must maintain audit trails in sufficient detail to reconstruct events to determine the cause and impact of compromise. | Misuse of privileged functions, either intentionally or unintentionally by authorized users, or by unauthorized external entities that have compromised system accounts, is a serious and ongoing concern and can have significant adverse impacts on organizations. Auditing the use of privileged functions is one way to detect such misuse and identify the risk from insider and advanced persistent threats. Privileged programs are subject to escalation-of-privilege attacks, which attempt to subvert their normal role of providing some necessary but limited capability. As such, motivation exists to monitor these programs for unusual activity. | Applicable - Configurable | Verify the operating system generates audit records containing the full-text recording of privileged commands. If it does not, this is a finding. | To verify that auditing of privileged command use is configured, run the following command: $ sudo grep mount /etc/audit/audit.rules /etc/audit/rules.d/* It should return a relevant line in the audit rules. If it is not the case then this is a finding. |  |  | CAT II
AU-3,AU-12 a,AU-3 (1),MA-4 (1) (a),AU-12 c | CCI-000130,CCI-000169,CCI-000135,CCI-000172,CCI-002884 | SRG-OS-000037-GPOS-00015,SRG-OS-000042-GPOS-00020,SRG-OS-000062-GPOS-00031,SRG-OS-000392-GPOS-00172,SRG-OS-000462-GPOS-00206,SRG-OS-000471-GPOS-00215 | CCE-83766-6 | The operating system must generate audit records containing the full-text recording of privileged commands. | Red Hat Enterprise Linux 9 must generate audit records containing the full-text recording of privileged commands. | Reconstruction of harmful events or forensic analysis is not possible if audit records do not contain enough information. At a minimum, the organization must audit the full-text recording of privileged commands. The organization must maintain audit trails in sufficient detail to reconstruct events to determine the cause and impact of compromise. | Misuse of privileged functions, either intentionally or unintentionally by authorized users, or by unauthorized external entities that have compromised system accounts, is a serious and ongoing concern and can have significant adverse impacts on organizations. Auditing the use of privileged functions is one way to detect such misuse and identify the risk from insider and advanced persistent threats. Privileged programs are subject to escalation-of-privilege attacks, which attempt to subvert their normal role of providing some necessary but limited capability. As such, motivation exists to monitor these programs for unusual activity. | Applicable - Configurable | Verify the operating system generates audit records containing the full-text recording of privileged commands. If it does not, this is a finding. | To verify that auditing of privileged command use is configured, run the following command: $ sudo grep newgrp /etc/audit/audit.rules /etc/audit/rules.d/* It should return a relevant line in the audit rules. If it is not the case then this is a finding. |  |  | CAT II
AU-3,AU-12 a,AU-3 (1),MA-4 (1) (a),AU-12 c | CCI-000135,CCI-000169,CCI-000172,CCI-002884 | SRG-OS-000037-GPOS-00015,SRG-OS-000042-GPOS-00020,SRG-OS-000062-GPOS-00031,SRG-OS-000392-GPOS-00172,SRG-OS-000462-GPOS-00206,SRG-OS-000471-GPOS-00215 | CCE-83767-4 | The operating system must generate audit records containing the full-text recording of privileged commands. | Red Hat Enterprise Linux 9 must generate audit records containing the full-text recording of privileged commands. | Reconstruction of harmful events or forensic analysis is not possible if audit records do not contain enough information. At a minimum, the organization must audit the full-text recording of privileged commands. The organization must maintain audit trails in sufficient detail to reconstruct events to determine the cause and impact of compromise. | Misuse of privileged functions, either intentionally or unintentionally by authorized users, or by unauthorized external entities that have compromised system accounts, is a serious and ongoing concern and can have significant adverse impacts on organizations. Auditing the use of privileged functions is one way to detect such misuse and identify the risk from insider and advanced persistent threats. Privileged programs are subject to escalation-of-privilege attacks, which attempt to subvert their normal role of providing some necessary but limited capability. As such, motivation exists to monitor these programs for unusual activity. | Applicable - Configurable | Verify the operating system generates audit records containing the full-text recording of privileged commands. If it does not, this is a finding. | To verify that auditing of privileged command use is configured, run the following command: $ sudo grep pam_timestamp_check /etc/audit/audit.rules /etc/audit/rules.d/* It should return a relevant line in the audit rules. If it is not the case then this is a finding. |  |  | CAT II
AU-3,AU-12 a,AU-3 (1),MA-4 (1) (a),AU-12 c | CCI-000135,CCI-000169,CCI-000172,CCI-002884 | SRG-OS-000037-GPOS-00015,SRG-OS-000042-GPOS-00020,SRG-OS-000062-GPOS-00031,SRG-OS-000392-GPOS-00172,SRG-OS-000462-GPOS-00206,SRG-OS-000471-GPOS-00215 | CCE-83781-5 | The operating system must generate audit records containing the full-text recording of privileged commands. | Red Hat Enterprise Linux 9 must generate audit records containing the full-text recording of privileged commands. | Reconstruction of harmful events or forensic analysis is not possible if audit records do not contain enough information. At a minimum, the organization must audit the full-text recording of privileged commands. The organization must maintain audit trails in sufficient detail to reconstruct events to determine the cause and impact of compromise. | Misuse of privileged functions, either intentionally or unintentionally by authorized users, or by unauthorized external entities that have compromised system accounts, is a serious and ongoing concern and can have significant adverse impacts on organizations. Auditing the use of privileged functions is one way to detect such misuse and identify the risk from insider and advanced persistent threats. Privileged programs are subject to escalation-of-privilege attacks, which attempt to subvert their normal role of providing some necessary but limited capability. As such, motivation exists to monitor these programs for unusual activity. | Applicable - Configurable | Verify the operating system generates audit records containing the full-text recording of privileged commands. If it does not, this is a finding. | To verify that auditing of privileged command use is configured, run the following command: $ sudo grep passwd /etc/audit/audit.rules /etc/audit/rules.d/* It should return a relevant line in the audit rules. If it is not the case then this is a finding. |  |  | CAT II
AU-3,AU-12 a,AU-3 (1),MA-4 (1) (a),AU-12 c | CCI-000135,CCI-000169,CCI-000172,CCI-002884 | SRG-OS-000037-GPOS-00015,SRG-OS-000042-GPOS-00020,SRG-OS-000062-GPOS-00031,SRG-OS-000392-GPOS-00172,SRG-OS-000462-GPOS-00206,SRG-OS-000471-GPOS-00215 | CCE-83769-0 | The operating system must generate audit records containing the full-text recording of privileged commands. | Red Hat Enterprise Linux 9 must generate audit records containing the full-text recording of privileged commands. | Reconstruction of harmful events or forensic analysis is not possible if audit records do not contain enough information. At a minimum, the organization must audit the full-text recording of privileged commands. The organization must maintain audit trails in sufficient detail to reconstruct events to determine the cause and impact of compromise. | Misuse of privileged functions, either intentionally or unintentionally by authorized users, or by unauthorized external entities that have compromised system accounts, is a serious and ongoing concern and can have significant adverse impacts on organizations. Auditing the use of privileged functions is one way to detect such misuse and identify the risk from insider and advanced persistent threats. Privileged programs are subject to escalation-of-privilege attacks, which attempt to subvert their normal role of providing some necessary but limited capability. As such, motivation exists to monitor these programs for unusual activity. | Applicable - Configurable | Verify the operating system generates audit records containing the full-text recording of privileged commands. If it does not, this is a finding. | To verify that auditing of privileged command use is configured, run the following command: $ sudo grep postdrop /etc/audit/audit.rules /etc/audit/rules.d/* It should return a relevant line in the audit rules. If it is not the case then this is a finding. |  |  | CAT II
AU-3,AU-12 a,AU-3 (1),MA-4 (1) (a),AU-12 c | CCI-000135,CCI-000169,CCI-000172,CCI-002884 | SRG-OS-000037-GPOS-00015,SRG-OS-000042-GPOS-00020,SRG-OS-000062-GPOS-00031,SRG-OS-000392-GPOS-00172,SRG-OS-000462-GPOS-00206,SRG-OS-000471-GPOS-00215 | CCE-83770-8 | The operating system must generate audit records containing the full-text recording of privileged commands. | Red Hat Enterprise Linux 9 must generate audit records containing the full-text recording of privileged commands. | Reconstruction of harmful events or forensic analysis is not possible if audit records do not contain enough information. At a minimum, the organization must audit the full-text recording of privileged commands. The organization must maintain audit trails in sufficient detail to reconstruct events to determine the cause and impact of compromise. | Misuse of privileged functions, either intentionally or unintentionally by authorized users, or by unauthorized external entities that have compromised system accounts, is a serious and ongoing concern and can have significant adverse impacts on organizations. Auditing the use of privileged functions is one way to detect such misuse and identify the risk from insider and advanced persistent threats. Privileged programs are subject to escalation-of-privilege attacks, which attempt to subvert their normal role of providing some necessary but limited capability. As such, motivation exists to monitor these programs for unusual activity. | Applicable - Configurable | Verify the operating system generates audit records containing the full-text recording of privileged commands. If it does not, this is a finding. | To verify that auditing of privileged command use is configured, run the following command: $ sudo grep postqueue /etc/audit/audit.rules /etc/audit/rules.d/* It should return a relevant line in the audit rules. If it is not the case then this is a finding. |  |  | CAT II
AU-3 (1),MA-4 (1) (a),AU-12 c | CCI-000135,CCI-000172,CCI-002884 | SRG-OS-000042-GPOS-00020,SRG-OS-000392-GPOS-00172,SRG-OS-000471-GPOS-00215 |  | The operating system must generate audit records containing the full-text recording of privileged commands. | Red Hat Enterprise Linux 9 must generate audit records containing the full-text recording of privileged commands. | Reconstruction of harmful events or forensic analysis is not possible if audit records do not contain enough information. At a minimum, the organization must audit the full-text recording of privileged commands. The organization must maintain audit trails in sufficient detail to reconstruct events to determine the cause and impact of compromise. | Misuse of privileged functions, either intentionally or unintentionally by authorized users, or by unauthorized external entities that have compromised system accounts, is a serious and ongoing concern and can have significant adverse impacts on organizations. Auditing the use of privileged functions is one way to detect such misuse and identify the risk from insider and advanced persistent threats. Privileged programs are subject to escalation-of-privilege attacks, which attempt to subvert their normal role of providing some necessary but limited capability. As such, motivation exists to monitor these programs for unusual activity. | Applicable - Configurable | Verify the operating system generates audit records containing the full-text recording of privileged commands. If it does not, this is a finding. | To verify that auditing of privileged command use is configured, run the following command: $ sudo grep pt_chown /etc/audit/audit.rules /etc/audit/rules.d/* It should return a relevant line in the audit rules. If it is not the case then this is a finding. |  |  | CAT II
AU-3,AU-12 a,AU-3 (1),MA-4 (1) (a),AU-12 c | CCI-000130,CCI-000169,CCI-000172 | SRG-OS-000037-GPOS-00015,SRG-OS-000042-GPOS-00020,SRG-OS-000062-GPOS-00031,SRG-OS-000392-GPOS-00172,SRG-OS-000462-GPOS-00206,SRG-OS-000471-GPOS-00215 | CCE-90388-0 | The operating system must generate audit records containing the full-text recording of privileged commands. | Red Hat Enterprise Linux 9 must generate audit records containing the full-text recording of privileged commands. | Reconstruction of harmful events or forensic analysis is not possible if audit records do not contain enough information. At a minimum, the organization must audit the full-text recording of privileged commands. The organization must maintain audit trails in sufficient detail to reconstruct events to determine the cause and impact of compromise. | Without generating audit records that are specific to the security and mission needs of the organization, it would be difficult to establish, correlate, and investigate the events relating to an incident or identify those responsible for one. Audit records can be generated from various components within the information system (e.g., module or policy filter). | Applicable - Configurable | Verify the operating system generates audit records containing the full-text recording of privileged commands. If it does not, this is a finding. | To verify that execution of the command is being audited, run the following command: $ sudo grep "path=/usr/bin/ssh-agent" /etc/audit/audit.rules /etc/audit/rules.d/* The output should return something similar to: -a always,exit -F path=/usr/bin/ssh-agent -F perm=x -F auid>=1000 -F auid!=unset -k privileged-ssh-agent If it is not the case then this is a finding. |  |  | CAT II
AU-3,AU-12 a,AU-3 (1),MA-4 (1) (a),AU-12 c | CCI-000135,CCI-000169,CCI-000172,CCI-002884 | SRG-OS-000037-GPOS-00015,SRG-OS-000042-GPOS-00020,SRG-OS-000062-GPOS-00031,SRG-OS-000392-GPOS-00172,SRG-OS-000462-GPOS-00206,SRG-OS-000471-GPOS-00215 | CCE-83776-5 | The operating system must generate audit records containing the full-text recording of privileged commands. | Red Hat Enterprise Linux 9 must generate audit records containing the full-text recording of privileged commands. | Reconstruction of harmful events or forensic analysis is not possible if audit records do not contain enough information. At a minimum, the organization must audit the full-text recording of privileged commands. The organization must maintain audit trails in sufficient detail to reconstruct events to determine the cause and impact of compromise. | Misuse of privileged functions, either intentionally or unintentionally by authorized users, or by unauthorized external entities that have compromised system accounts, is a serious and ongoing concern and can have significant adverse impacts on organizations. Auditing the use of privileged functions is one way to detect such misuse and identify the risk from insider and advanced persistent threats. Privileged programs are subject to escalation-of-privilege attacks, which attempt to subvert their normal role of providing some necessary but limited capability. As such, motivation exists to monitor these programs for unusual activity. | Applicable - Configurable | Verify the operating system generates audit records containing the full-text recording of privileged commands. If it does not, this is a finding. | To verify that auditing of privileged command use is configured, run the following command: $ sudo grep ssh-keysign /etc/audit/audit.rules /etc/audit/rules.d/* It should return a relevant line in the audit rules. If it is not the case then this is a finding. |  |  | CAT II
AU-3,AU-12 a,AU-3 (1),MA-4 (1) (a),AU-12 c | CCI-000130,CCI-000135,CCI-000169,CCI-000172,CCI-002884 | SRG-OS-000037-GPOS-00015,SRG-OS-000042-GPOS-00020,SRG-OS-000062-GPOS-00031,SRG-OS-000064-GPOS-0003,SRG-OS-000392-GPOS-00172,SRG-OS-000462-GPOS-00206,SRG-OS-000471-GPOS-00215,SRG-OS-000466-GPOS-00210 | CCE-83771-6 | The operating system must generate audit records containing the full-text recording of privileged commands. | Red Hat Enterprise Linux 9 must generate audit records containing the full-text recording of privileged commands. | Reconstruction of harmful events or forensic analysis is not possible if audit records do not contain enough information. At a minimum, the organization must audit the full-text recording of privileged commands. The organization must maintain audit trails in sufficient detail to reconstruct events to determine the cause and impact of compromise. | Misuse of privileged functions, either intentionally or unintentionally by authorized users, or by unauthorized external entities that have compromised system accounts, is a serious and ongoing concern and can have significant adverse impacts on organizations. Auditing the use of privileged functions is one way to detect such misuse and identify the risk from insider and advanced persistent threats. Privileged programs are subject to escalation-of-privilege attacks, which attempt to subvert their normal role of providing some necessary but limited capability. As such, motivation exists to monitor these programs for unusual activity. | Applicable - Configurable | Verify the operating system generates audit records containing the full-text recording of privileged commands. If it does not, this is a finding. | To verify that auditing of privileged command use is configured, run the following command: $ sudo grep su /etc/audit/audit.rules /etc/audit/rules.d/* It should return a relevant line in the audit rules. If it is not the case then this is a finding. |  |  | CAT II
AU-3,AU-12 a,AU-3 (1),MA-4 (1) (a),AU-12 c | CCI-000130,CCI-000135,CCI-000169,CCI-000172,CCI-002884 | SRG-OS-000037-GPOS-00015,SRG-OS-000042-GPOS-00020,SRG-OS-000062-GPOS-00031,SRG-OS-000392-GPOS-00172,SRG-OS-000462-GPOS-00206,SRG-OS-000471-GPOS-00215,SRG-OS-000466-GPOS-00210 | CCE-83780-7 | The operating system must generate audit records containing the full-text recording of privileged commands. | Red Hat Enterprise Linux 9 must generate audit records containing the full-text recording of privileged commands. | Reconstruction of harmful events or forensic analysis is not possible if audit records do not contain enough information. At a minimum, the organization must audit the full-text recording of privileged commands. The organization must maintain audit trails in sufficient detail to reconstruct events to determine the cause and impact of compromise. | Misuse of privileged functions, either intentionally or unintentionally by authorized users, or by unauthorized external entities that have compromised system accounts, is a serious and ongoing concern and can have significant adverse impacts on organizations. Auditing the use of privileged functions is one way to detect such misuse and identify the risk from insider and advanced persistent threats. Privileged programs are subject to escalation-of-privilege attacks, which attempt to subvert their normal role of providing some necessary but limited capability. As such, motivation exists to monitor these programs for unusual activity. | Applicable - Configurable | Verify the operating system generates audit records containing the full-text recording of privileged commands. If it does not, this is a finding. | To verify that auditing of privileged command use is configured, run the following command: $ sudo grep sudo /etc/audit/audit.rules /etc/audit/rules.d/* It should return a relevant line in the audit rules. If it is not the case then this is a finding. |  |  | CAT II
AU-3,AU-12 a,AU-3 (1),MA-4 (1) (a),AU-12 c | CCI-000130,CCI-000135,CCI-000169,CCI-000172,CCI-002884 | SRG-OS-000037-GPOS-00015,SRG-OS-000042-GPOS-00020,SRG-OS-000062-GPOS-00031,SRG-OS-000392-GPOS-00172,SRG-OS-000462-GPOS-00206,SRG-OS-000471-GPOS-00215 | CCE-83764-1 | The operating system must generate audit records containing the full-text recording of privileged commands. | Red Hat Enterprise Linux 9 must generate audit records containing the full-text recording of privileged commands. | Reconstruction of harmful events or forensic analysis is not possible if audit records do not contain enough information. At a minimum, the organization must audit the full-text recording of privileged commands. The organization must maintain audit trails in sufficient detail to reconstruct events to determine the cause and impact of compromise. | Misuse of privileged functions, either intentionally or unintentionally by authorized users, or by unauthorized external entities that have compromised system accounts, is a serious and ongoing concern and can have significant adverse impacts on organizations. Auditing the use of privileged functions is one way to detect such misuse and identify the risk from insider and advanced persistent threats. Privileged programs are subject to escalation-of-privilege attacks, which attempt to subvert their normal role of providing some necessary but limited capability. As such, motivation exists to monitor these programs for unusual activity. | Applicable - Configurable | Verify the operating system generates audit records containing the full-text recording of privileged commands. If it does not, this is a finding. | To verify that auditing of privileged command use is configured, run the following command: $ sudo grep sudoedit /etc/audit/audit.rules /etc/audit/rules.d/* It should return a relevant line in the audit rules. If it is not the case then this is a finding. |  |  | CAT II
AU-3,AU-3 (1),MA-4 (1) (a),AU-12 c | CCI-000135,CCI-000172,CCI-002884 | SRG-OS-000037-GPOS-00015,SRG-OS-000042-GPOS-00020,SRG-OS-000392-GPOS-00172,SRG-OS-000471-GPOS-00215 | CCE-83762-5 | The operating system must generate audit records containing the full-text recording of privileged commands. | Red Hat Enterprise Linux 9 must generate audit records containing the full-text recording of privileged commands. | Reconstruction of harmful events or forensic analysis is not possible if audit records do not contain enough information. At a minimum, the organization must audit the full-text recording of privileged commands. The organization must maintain audit trails in sufficient detail to reconstruct events to determine the cause and impact of compromise. | Misuse of privileged functions, either intentionally or unintentionally by authorized users, or by unauthorized external entities that have compromised system accounts, is a serious and ongoing concern and can have significant adverse impacts on organizations. Auditing the use of privileged functions is one way to detect such misuse and identify the risk from insider and advanced persistent threats. Privileged programs are subject to escalation-of-privilege attacks, which attempt to subvert their normal role of providing some necessary but limited capability. As such, motivation exists to monitor these programs for unusual activity. | Applicable - Configurable | Verify the operating system generates audit records containing the full-text recording of privileged commands. If it does not, this is a finding. | To verify that auditing of privileged command use is configured, run the following command: $ sudo grep umount /etc/audit/audit.rules /etc/audit/rules.d/* It should return a relevant line in the audit rules. If it is not the case then this is a finding. |  |  | CAT II
AU-3,AU-12 a,AU-3 (1),MA-4 (1) (a),AU-12 c | CCI-000130,CCI-000135,CCI-000169,CCI-000172,CCI-002884 | SRG-OS-000037-GPOS-00015,SRG-OS-000042-GPOS-00020,SRG-OS-000062-GPOS-00031,SRG-OS-000392-GPOS-00172,SRG-OS-000462-GPOS-00206,SRG-OS-000471-GPOS-00215 | CCE-83768-2 | The operating system must generate audit records containing the full-text recording of privileged commands. | Red Hat Enterprise Linux 9 must generate audit records containing the full-text recording of privileged commands. | Reconstruction of harmful events or forensic analysis is not possible if audit records do not contain enough information. At a minimum, the organization must audit the full-text recording of privileged commands. The organization must maintain audit trails in sufficient detail to reconstruct events to determine the cause and impact of compromise. | Misuse of privileged functions, either intentionally or unintentionally by authorized users, or by unauthorized external entities that have compromised system accounts, is a serious and ongoing concern and can have significant adverse impacts on organizations. Auditing the use of privileged functions is one way to detect such misuse and identify the risk from insider and advanced persistent threats. Privileged programs are subject to escalation-of-privilege attacks, which attempt to subvert their normal role of providing some necessary but limited capability. As such, motivation exists to monitor these programs for unusual activity. | Applicable - Configurable | Verify the operating system generates audit records containing the full-text recording of privileged commands. If it does not, this is a finding. | To verify that auditing of privileged command use is configured, run the following command: $ sudo grep unix_chkpwd /etc/audit/audit.rules /etc/audit/rules.d/* It should return a relevant line in the audit rules. If it is not the case then this is a finding. |  |  | CAT II
AU-3,AU-12 a,AU-3 (1),MA-4 (1) (a),AU-12 c | CCI-000169,CCI-000172 | SRG-OS-000037-GPOS-00015,SRG-OS-000042-GPOS-00020,SRG-OS-000062-GPOS-00031,SRG-OS-000064-GPOS-00033,SRG-OS-000392-GPOS-00172,SRG-OS-000462-GPOS-00206,SRG-OS-000471-GPOS-00215 | CCE-89481-6 | The operating system must generate audit records containing the full-text recording of privileged commands. | Red Hat Enterprise Linux 9 must generate audit records containing the full-text recording of privileged commands. | Reconstruction of harmful events or forensic analysis is not possible if audit records do not contain enough information. At a minimum, the organization must audit the full-text recording of privileged commands. The organization must maintain audit trails in sufficient detail to reconstruct events to determine the cause and impact of compromise. | Misuse of privileged functions, either intentionally or unintentionally by authorized users, or by unauthorized external entities that have compromised system accounts, is a serious and ongoing concern and can have significant adverse impacts on organizations. Auditing the use of privileged functions is one way to detect such misuse and identify the risk from insider and advanced persistent threats. Privileged programs are subject to escalation-of-privilege attacks, which attempt to subvert their normal role of providing some necessary but limited capability. As such, motivation exists to monitor these programs for unusual activity. | Applicable - Configurable | Verify the operating system generates audit records containing the full-text recording of privileged commands. If it does not, this is a finding. | To verify that auditing of privileged command use is configured, run the following command: $ sudo grep unix_update /etc/audit/audit.rules /etc/audit/rules.d/* It should return a relevant line in the audit rules. If it is not the case then this is a finding. |  |  | CAT II
AU-3,AU-12 a,AU-3 (1),MA-4 (1) (a),AU-12 c | CCI-000135,CCI-000169,CCI-000172,CCI-002884 | SRG-OS-000037-GPOS-00015,SRG-OS-000042-GPOS-00020,SRG-OS-000062-GPOS-00031,SRG-OS-000392-GPOS-00172,SRG-OS-000462-GPOS-00206,SRG-OS-000471-GPOS-00215 | CCE-83760-9 | The operating system must generate audit records containing the full-text recording of privileged commands. | Red Hat Enterprise Linux 9 must generate audit records containing the full-text recording of privileged commands. | Reconstruction of harmful events or forensic analysis is not possible if audit records do not contain enough information. At a minimum, the organization must audit the full-text recording of privileged commands. The organization must maintain audit trails in sufficient detail to reconstruct events to determine the cause and impact of compromise. | Misuse of privileged functions, either intentionally or unintentionally by authorized users, or by unauthorized external entities that have compromised system accounts, is a serious and ongoing concern and can have significant adverse impacts on organizations. Auditing the use of privileged functions is one way to detect such misuse and identify the risk from insider and advanced persistent threats. Privileged programs are subject to escalation-of-privilege attacks, which attempt to subvert their normal role of providing some necessary but limited capability. As such, motivation exists to monitor these programs for unusual activity. | Applicable - Configurable | Verify the operating system generates audit records containing the full-text recording of privileged commands. If it does not, this is a finding. | To verify that auditing of privileged command use is configured, run the following command: $ sudo grep userhelper /etc/audit/audit.rules /etc/audit/rules.d/* It should return a relevant line in the audit rules. If it is not the case then this is a finding. |  |  | CAT II
AU-3,AU-12 a,AU-3 (1),MA-4 (1) (a),AU-12 c | CCI-000130,CCI-000169,CCI-000172,CCI-002884 | SRG-OS-000037-GPOS-00015,SRG-OS-000042-GPOS-00020,SRG-OS-000062-GPOS-00031,SRG-OS-000392-GPOS-00172,SRG-OS-000462-GPOS-00206,SRG-OS-000471-GPOS-00215,SRG-OS-000466-GPOS-00210 | CCE-87212-7 | The operating system must generate audit records containing the full-text recording of privileged commands. | Red Hat Enterprise Linux 9 must generate audit records containing the full-text recording of privileged commands. | Reconstruction of harmful events or forensic analysis is not possible if audit records do not contain enough information. At a minimum, the organization must audit the full-text recording of privileged commands. The organization must maintain audit trails in sufficient detail to reconstruct events to determine the cause and impact of compromise. | Misuse of privileged functions, either intentionally or unintentionally by authorized users, or by unauthorized external entities that have compromised system accounts, is a serious and ongoing concern and can have significant adverse impacts on organizations. Auditing the use of privileged functions is one way to detect such misuse and identify the risk from insider and advanced persistent threats. Privileged programs are subject to escalation-of-privilege attacks, which attempt to subvert their normal role of providing some necessary but limited capability. As such, motivation exists to monitor these programs for unusual activity. | Applicable - Configurable | Verify the operating system generates audit records containing the full-text recording of privileged commands. If it does not, this is a finding. | To verify that auditing of privileged command use is configured, run the following command: $ sudo grep usermod /etc/audit/audit.rules /etc/audit/rules.d/* It should return a relevant line in the audit rules. If it is not the case then this is a finding. |  |  | CAT II
AU-3,AU-12 a,AU-3 (1),MA-4 (1) (a),AU-12 c | CCI-000135,CCI-000169,CCI-002884 | SRG-OS-000037-GPOS-00015,SRG-OS-000042-GPOS-00020,SRG-OS-000062-GPOS-00031,SRG-OS-000392-GPOS-00172,SRG-OS-000462-GPOS-00206,SRG-OS-000471-GPOS-00215 | CCE-83735-1 | The operating system must generate audit records containing the full-text recording of privileged commands. | Red Hat Enterprise Linux 9 must generate audit records containing the full-text recording of privileged commands. | Reconstruction of harmful events or forensic analysis is not possible if audit records do not contain enough information. At a minimum, the organization must audit the full-text recording of privileged commands. The organization must maintain audit trails in sufficient detail to reconstruct events to determine the cause and impact of compromise. | The unauthorized exportation of data to external media could result in an information leak where classified information, Privacy Act information, and intellectual property could be lost. An audit trail should be created each time a filesystem is mounted to help identify and guard against information loss. | Applicable - Configurable | Verify the operating system generates audit records containing the full-text recording of privileged commands. If it does not, this is a finding. | To verify that auditing is configured for all media exportation events, run the following command: $ sudo auditctl -l ¦ grep syscall ¦ grep mount If there is no output then this is a finding. |  |  | CAT II
AU-3,AU-12 a,AC-2 (4),AU-3 (1),MA-4 (1) (a),AU-12 c | CCI-000169,CCI-002884 | SRG-OS-000004-GPOS-00004,SRG-OS-000037-GPOS-00015,SRG-OS-000042-GPOS-00020,SRG-OS-000062-GPOS-00031,SRG-OS-000304-GPOS-00121,SRG-OS-000392-GPOS-00172,SRG-OS-000462-GPOS-00206,SRG-OS-000470-GPOS-00214,SRG-OS-000471-GPOS-00215,SRG-OS-000239-GPOS-00089,SRG-OS-000240-GPOS-00090,SRG-OS-000241-GPOS-00091,SRG-OS-000303-GPOS-00120,SRG-OS-000304-GPOS-00121,SRG-OS-000466-GPOS-00210,SRG-OS-000476-GPOS-00221 | CCE-90176-9 | The operating system must generate audit records containing the full-text recording of privileged commands. | Red Hat Enterprise Linux 9 must generate audit records containing the full-text recording of privileged commands. | Reconstruction of harmful events or forensic analysis is not possible if audit records do not contain enough information. At a minimum, the organization must audit the full-text recording of privileged commands. The organization must maintain audit trails in sufficient detail to reconstruct events to determine the cause and impact of compromise. | The actions taken by system administrators should be audited to keep a record of what was executed on the system, as well as, for accountability purposes. Editing the sudoers file may be sign of an attacker trying to establish persistent methods to a system, auditing the editing of the sudoers files mitigates this risk. | Applicable - Configurable | Verify the operating system generates audit records containing the full-text recording of privileged commands. If it does not, this is a finding. | To verify that auditing is configured for system administrator actions, run the following command: $ sudo auditctl -l ¦ grep "watch=/etc/sudoers\¦-w /etc/sudoers\" If there is not output then this is a finding. |  | Configure Red Hat Enterprise Linux 9 to generate audit records for all account creations, modifications, disabling, and termination events that affect /etc/sudoers . Add or update the following file system rule to /etc/audit/rules.d/audit.rules : -w /etc/sudoers -p wa -k identity The audit daemon must be restarted for the changes to take effect. | CAT II
AU-3,AU-12 a,AC-2 (4),AU-3 (1),MA-4 (1) (a),AU-12 c | CCI-000169,CCI-002884 | SRG-OS-000004-GPOS-00004,SRG-OS-000037-GPOS-00015,SRG-OS-000042-GPOS-00020,SRG-OS-000062-GPOS-00031,SRG-OS-000304-GPOS-00121,SRG-OS-000392-GPOS-00172,SRG-OS-000462-GPOS-00206,SRG-OS-000470-GPOS-00214,SRG-OS-000471-GPOS-00215,SRG-OS-000239-GPOS-00089,SRG-OS-000240-GPOS-00090,SRG-OS-000241-GPOS-00091,SRG-OS-000303-GPOS-00120,SRG-OS-000304-GPOS-00121,SRG-OS-000466-GPOS-00210,SRG-OS-000476-GPOS-00221 | CCE-89498-0 | The operating system must generate audit records containing the full-text recording of privileged commands. | Red Hat Enterprise Linux 9 must generate audit records containing the full-text recording of privileged commands. | Reconstruction of harmful events or forensic analysis is not possible if audit records do not contain enough information. At a minimum, the organization must audit the full-text recording of privileged commands. The organization must maintain audit trails in sufficient detail to reconstruct events to determine the cause and impact of compromise. | The actions taken by system administrators should be audited to keep a record of what was executed on the system, as well as, for accountability purposes. Editing the sudoers file may be sign of an attacker trying to establish persistent methods to a system, auditing the editing of the sudoers files mitigates this risk. | Applicable - Configurable | Verify the operating system generates audit records containing the full-text recording of privileged commands. If it does not, this is a finding. | To verify that auditing is configured for system administrator actions, run the following command: $ sudo auditctl -l ¦ grep "watch=/etc/sudoers.d\¦-w /etc/sudoers.d" If there is not output then this is a finding. |  | Configure Red Hat Enterprise Linux 9 to generate audit records for all account creations, modifications, disabling, and termination events that affect /etc/sudoers.d/ . Add or update the following file system rule to /etc/audit/rules.d/audit.rules : -w /etc/sudoers.d/ -p wa -k identity The audit daemon must be restarted for the changes to take effect. | CAT II
AU-3,AU-12 a,AC-2 (4),AU-3 (1),MA-4 (1) (a),AU-12 c | CCI-000126,CCI-000130,CCI-000135,CCI-000169,CCI-000172,CCI-002884 | SRG-OS-000004-GPOS-00004,SRG-OS-000037-GPOS-00015,SRG-OS-000042-GPOS-00020,SRG-OS-000062-GPOS-00031,SRG-OS-000304-GPOS-00121,SRG-OS-000392-GPOS-00172,SRG-OS-000462-GPOS-00206,SRG-OS-000470-GPOS-00214,SRG-OS-000471-GPOS-00215,SRG-OS-000239-GPOS-00089,SRG-OS-000240-GPOS-00090,SRG-OS-000241-GPOS-00091,SRG-OS-000303-GPOS-00120,SRG-OS-000304-GPOS-00121,SRG-OS-000466-GPOS-00210,SRG-OS-000476-GPOS-00221 | CCE-83729-4 | The operating system must generate audit records containing the full-text recording of privileged commands. | Red Hat Enterprise Linux 9 must generate audit records containing the full-text recording of privileged commands. | Reconstruction of harmful events or forensic analysis is not possible if audit records do not contain enough information. At a minimum, the organization must audit the full-text recording of privileged commands. The organization must maintain audit trails in sufficient detail to reconstruct events to determine the cause and impact of compromise. | The actions taken by system administrators should be audited to keep a record of what was executed on the system, as well as, for accountability purposes. | Applicable - Configurable | Verify the operating system generates audit records containing the full-text recording of privileged commands. If it does not, this is a finding. | To verify that auditing is configured for system administrator actions, run the following command: $ sudo auditctl -l ¦ grep "watch=/etc/sudoers\¦watch=/etc/sudoers.d\¦-w /etc/sudoers\¦-w /etc/sudoers.d" If there is not output then this is a finding. |  |  | CAT II
AU-3,AC-2 (4),AU-3 (1),MA-4 (1) (a),AU-12 c | CCI-000018,CCI-000130,CCI-000172,CCI-001403,CCI-002130 | SRG-OS-000004-GPOS-00004,SRG-OS-000037-GPOS-00015,SRG-OS-000042-GPOS-00020,SRG-OS-000239-GPOS-00089,SRG-OS-000241-GPOS-00090,SRG-OS-000241-GPOS-00091,SRG-OS-000303-GPOS-00120,SRG-OS-000392-GPOS-00172,SRG-OS-000462-GPOS-00206,SRG-OS-000471-GPOS-00215,SRG-OS-000476-GPOS-00221 | CCE-83715-3 | The operating system must generate audit records containing the full-text recording of privileged commands. | Red Hat Enterprise Linux 9 must generate audit records containing the full-text recording of privileged commands. | Reconstruction of harmful events or forensic analysis is not possible if audit records do not contain enough information. At a minimum, the organization must audit the full-text recording of privileged commands. The organization must maintain audit trails in sufficient detail to reconstruct events to determine the cause and impact of compromise. | In addition to auditing new user and group accounts, these watches will alert the system administrator(s) to any modifications. Any unexpected users, groups, or modifications should be investigated for legitimacy. | Applicable - Configurable | Verify the operating system generates audit records containing the full-text recording of privileged commands. If it does not, this is a finding. | To determine if the system is configured to audit account changes, run the following command: auditctl -l ¦ egrep '(/etc/passwd¦/etc/shadow¦/etc/group¦/etc/gshadow¦/etc/security/opasswd)' If the system is configured to watch for account changes, lines should be returned for each file specified (and with perm=wa for each). If the system is not configured to audit account changes then this is a finding. |  |  | CAT II
AU-3,AU-12 a,AC-2 (4),AU-3 (1),MA-4 (1) (a),AU-12 c | CCI-000018,CCI-000169,CCI-000172,CCI-001403,CCI-001404,CCI-001405,CCI-001683,CCI-001684,CCI-001685,CCI-001686,CCI-002130,CCI-002132,CCI-002884 | SRG-OS-000004-GPOS-00004,SRG-OS-000037-GPOS-00015,SRG-OS-000042-GPOS-00020,SRG-OS-000062-GPOS-00031,SRG-OS-000304-GPOS-00121,SRG-OS-000392-GPOS-00172,SRG-OS-000462-GPOS-00206,SRG-OS-000470-GPOS-00214,SRG-OS-000471-GPOS-00215,SRG-OS-000239-GPOS-00089,SRG-OS-000240-GPOS-00090,SRG-OS-000241-GPOS-00091,SRG-OS-000303-GPOS-00120,SRG-OS-000304-GPOS-00121,SRG-OS-000466-GPOS-00210,SRG-OS-000476-GPOS-00221 | CCE-83722-9 | The operating system must generate audit records containing the full-text recording of privileged commands. | Red Hat Enterprise Linux 9 must generate audit records containing the full-text recording of privileged commands. | Reconstruction of harmful events or forensic analysis is not possible if audit records do not contain enough information. At a minimum, the organization must audit the full-text recording of privileged commands. The organization must maintain audit trails in sufficient detail to reconstruct events to determine the cause and impact of compromise. | In addition to auditing new user and group accounts, these watches will alert the system administrator(s) to any modifications. Any unexpected users, groups, or modifications should be investigated for legitimacy. | Applicable - Configurable | Verify the operating system generates audit records containing the full-text recording of privileged commands. If it does not, this is a finding. | To determine if the system is configured to audit account changes, run the following command: auditctl -l ¦ egrep '(/etc/group)' If the system is configured to watch for account changes, lines should be returned for each file specified (and with perm=wa for each). If the system is not configured to audit account changes then this is a finding. |  | Configure Red Hat Enterprise Linux 9 to generate audit records for all account creations, modifications, disabling, and termination events that affect /etc/group . Add or update the following file system rule to /etc/audit/rules.d/audit.rules : -w /etc/group -p wa -k identity The audit daemon must be restarted for the changes to take effect. | CAT II
AU-3,AU-12 a,AC-2 (4),AU-3 (1),MA-4 (1) (a),AU-12 c | CCI-000018,CCI-000169,CCI-000172,CCI-001403,CCI-001404,CCI-001405,CCI-001683,CCI-001684,CCI-001685,CCI-001686,CCI-002130,CCI-002132 | SRG-OS-000004-GPOS-00004,SRG-OS-000037-GPOS-00015,SRG-OS-000042-GPOS-00020,SRG-OS-000062-GPOS-00031,SRG-OS-000304-GPOS-00121,SRG-OS-000392-GPOS-00172,SRG-OS-000462-GPOS-00206,SRG-OS-000470-GPOS-00214,SRG-OS-000471-GPOS-00215,SRG-OS-000239-GPOS-00089,SRG-OS-000240-GPOS-00090,SRG-OS-000241-GPOS-00091,SRG-OS-000303-GPOS-00120,SRG-OS-000304-GPOS-00121,SRG-OS-000466-GPOS-00210,SRG-OS-000476-GPOS-00221 | CCE-83723-7 | The operating system must generate audit records containing the full-text recording of privileged commands. | Red Hat Enterprise Linux 9 must generate audit records containing the full-text recording of privileged commands. | Reconstruction of harmful events or forensic analysis is not possible if audit records do not contain enough information. At a minimum, the organization must audit the full-text recording of privileged commands. The organization must maintain audit trails in sufficient detail to reconstruct events to determine the cause and impact of compromise. | In addition to auditing new user and group accounts, these watches will alert the system administrator(s) to any modifications. Any unexpected users, groups, or modifications should be investigated for legitimacy. | Applicable - Configurable | Verify the operating system generates audit records containing the full-text recording of privileged commands. If it does not, this is a finding. | To determine if the system is configured to audit account changes, run the following command: auditctl -l ¦ egrep '(/etc/gshadow)' If the system is configured to watch for account changes, lines should be returned for each file specified (and with perm=wa for each). If the system is not configured to audit account changes then this is a finding. |  | Configure Red Hat Enterprise Linux 9 to generate audit records for all account creations, modifications, disabling, and termination events that affect /etc/gshadow . Add or update the following file system rule to /etc/audit/rules.d/audit.rules : -w /etc/gshadow -p wa -k identity The audit daemon must be restarted for the changes to take effect. | CAT II
AU-3,AU-12 a,AC-2 (4),AU-3 (1),MA-4 (1) (a),AU-12 c | CCI-000018,CCI-000169,CCI-000172,CCI-001403,CCI-001404,CCI-001405,CCI-001683,CCI-001684,CCI-001685,CCI-001686,CCI-002130,CCI-002132 | SRG-OS-000004-GPOS-00004,SRG-OS-000037-GPOS-00015,SRG-OS-000042-GPOS-00020,SRG-OS-000062-GPOS-00031,SRG-OS-000304-GPOS-00121,SRG-OS-000392-GPOS-00172,SRG-OS-000462-GPOS-00206,SRG-OS-000470-GPOS-00214,SRG-OS-000471-GPOS-00215,SRG-OS-000239-GPOS-00089,SRG-OS-000240-GPOS-00090,SRG-OS-000241-GPOS-00091,SRG-OS-000303-GPOS-00120,SRG-OS-000304-GPOS-00121,SRG-OS-000476-GPOS-00221,SRG-OS-000463-GPOS-00207 | CCE-83712-0 | The operating system must generate audit records containing the full-text recording of privileged commands. | Red Hat Enterprise Linux 9 must generate audit records containing the full-text recording of privileged commands. | Reconstruction of harmful events or forensic analysis is not possible if audit records do not contain enough information. At a minimum, the organization must audit the full-text recording of privileged commands. The organization must maintain audit trails in sufficient detail to reconstruct events to determine the cause and impact of compromise. | In addition to auditing new user and group accounts, these watches will alert the system administrator(s) to any modifications. Any unexpected users, groups, or modifications should be investigated for legitimacy. | Applicable - Configurable | Verify the operating system generates audit records containing the full-text recording of privileged commands. If it does not, this is a finding. | To determine if the system is configured to audit account changes, run the following command: auditctl -l ¦ egrep '(/etc/security/opasswd)' If the system is configured to watch for account changes, lines should be returned for each file specified (and with perm=wa for each). If the system is not configured to audit account changes then this is a finding. |  | Configure Red Hat Enterprise Linux 9 to generate audit records for all account creations, modifications, disabling, and termination events that affect /etc/security/opasswd . Add or update the following file system rule to /etc/audit/rules.d/audit.rules : -w /etc/security/opasswd -p wa -k identity The audit daemon must be restarted for the changes to take effect. | CAT II
AU-3,AU-12 a,AC-2 (4),AU-3 (1),MA-4 (1) (a),AU-12 c | CCI-000018,CCI-000169,CCI-000172,CCI-001403,CCI-001404,CCI-001405,CCI-001683,CCI-001684,CCI-001685,CCI-001686,CCI-002130,CCI-002132 | SRG-OS-000004-GPOS-00004,SRG-OS-000037-GPOS-00015,SRG-OS-000042-GPOS-00020,SRG-OS-000062-GPOS-00031,SRG-OS-000304-GPOS-00121,SRG-OS-000392-GPOS-00172,SRG-OS-000462-GPOS-00206,SRG-OS-000470-GPOS-00214,SRG-OS-000471-GPOS-00215,SRG-OS-000239-GPOS-00089,SRG-OS-000240-GPOS-00090,SRG-OS-000241-GPOS-00091,SRG-OS-000303-GPOS-00120,SRG-OS-000304-GPOS-00121,SRG-OS-000466-GPOS-00210,SRG-OS-000476-GPOS-00221,SRG-OS-000274-GPOS-00104,SRG-OS-000275-GPOS-00105,SRG-OS-000276-GPOS-00106,SRG-OS-000277-GPOS-00107 | CCE-83714-6 | The operating system must generate audit records containing the full-text recording of privileged commands. | Red Hat Enterprise Linux 9 must generate audit records containing the full-text recording of privileged commands. | Reconstruction of harmful events or forensic analysis is not possible if audit records do not contain enough information. At a minimum, the organization must audit the full-text recording of privileged commands. The organization must maintain audit trails in sufficient detail to reconstruct events to determine the cause and impact of compromise. | In addition to auditing new user and group accounts, these watches will alert the system administrator(s) to any modifications. Any unexpected users, groups, or modifications should be investigated for legitimacy. | Applicable - Configurable | Verify the operating system generates audit records containing the full-text recording of privileged commands. If it does not, this is a finding. | To determine if the system is configured to audit account changes, run the following command: auditctl -l ¦ egrep '(/etc/passwd)' If the system is configured to watch for account changes, lines should be returned for each file specified (and with perm=wa for each). If the system is not configured to audit account changes then this is a finding. |  | Configure Red Hat Enterprise Linux 9 to generate audit records for all account creations, modifications, disabling, and termination events that affect /etc/passwd . Add or update the following file system rule to /etc/audit/rules.d/audit.rules : -w /etc/passwd -p wa -k identity The audit daemon must be restarted for the changes to take effect. | CAT II
AU-3,AU-12 a,AC-2 (4),AU-3 (1),MA-4 (1) (a),AU-12 c | CCI-000018,CCI-000169,CCI-000172,CCI-001403,CCI-001404,CCI-001405,CCI-001683,CCI-001684,CCI-001685,CCI-001686,CCI-002130,CCI-002132 | SRG-OS-000004-GPOS-00004,SRG-OS-000037-GPOS-00015,SRG-OS-000042-GPOS-00020,SRG-OS-000062-GPOS-00031,SRG-OS-000304-GPOS-00121,SRG-OS-000392-GPOS-00172,SRG-OS-000462-GPOS-00206,SRG-OS-000470-GPOS-00214,SRG-OS-000471-GPOS-00215,SRG-OS-000239-GPOS-00089,SRG-OS-000240-GPOS-00090,SRG-OS-000241-GPOS-00091,SRG-OS-000303-GPOS-00120,SRG-OS-000304-GPOS-00121,SRG-OS-000466-GPOS-00210,SRG-OS-000476-GPOS-00221 | CCE-83725-2 | The operating system must generate audit records containing the full-text recording of privileged commands. | Red Hat Enterprise Linux 9 must generate audit records containing the full-text recording of privileged commands. | Reconstruction of harmful events or forensic analysis is not possible if audit records do not contain enough information. At a minimum, the organization must audit the full-text recording of privileged commands. The organization must maintain audit trails in sufficient detail to reconstruct events to determine the cause and impact of compromise. | In addition to auditing new user and group accounts, these watches will alert the system administrator(s) to any modifications. Any unexpected users, groups, or modifications should be investigated for legitimacy. | Applicable - Configurable | Verify the operating system generates audit records containing the full-text recording of privileged commands. If it does not, this is a finding. | To determine if the system is configured to audit account changes, run the following command: auditctl -l ¦ egrep '(/etc/shadow)' If the system is configured to watch for account changes, lines should be returned for each file specified (and with perm=wa for each). If the system is not configured to audit account changes then this is a finding. |  | Configure Red Hat Enterprise Linux 9 to generate audit records for all account creations, modifications, disabling, and termination events that affect /etc/shadow . Add or update the following file system rule to /etc/audit/rules.d/audit.rules : -w /etc/shadow -p wa -k identity The audit daemon must be restarted for the changes to take effect. | CAT II
AU-3,AU-12 a,AU-3 (1),AU-14 (1),MA-4 (1) (a),AU-12 c | CCI-001464,CCI-000130,CCI-000169 | SRG-OS-000037-GPOS-00015,SRG-OS-000042-GPOS-00020,SRG-OS-000062-GPOS-00031,SRG-OS-000392-GPOS-00172,SRG-OS-000462-GPOS-00206,SRG-OS-000471-GPOS-00215,SRG-OS-000473-GPOS-00218,SRG-OS-000254-GPOS-00095 | CCE-83651-0 | The operating system must generate audit records containing the full-text recording of privileged commands. | Red Hat Enterprise Linux 9 must generate audit records containing the full-text recording of privileged commands. | Reconstruction of harmful events or forensic analysis is not possible if audit records do not contain enough information. At a minimum, the organization must audit the full-text recording of privileged commands. The organization must maintain audit trails in sufficient detail to reconstruct events to determine the cause and impact of compromise. | Each process on the system carries an "auditable" flag which indicates whether its activities can be audited. Although auditd takes care of enabling this for all processes which launch after it does, adding the kernel argument ensures it is set for every process during boot. | Applicable - Configurable | Verify the operating system generates audit records containing the full-text recording of privileged commands. If it does not, this is a finding. | Inspect the form of default GRUB 2 command line for the Linux operating system in /etc/default/grub . If it includes audit=1 , then the parameter will be configured for newly installed kernels. First check if the GRUB recovery is enabled: $ grep 'GRUB_DISABLE_RECOVERY' /etc/default/grub If this option is set to true, then check that a line is output by the following command: $ grep 'GRUB_CMDLINE_LINUX_DEFAULT.*audit=1.*' /etc/default/grub If the recovery is disabled, check the line with $ grep 'GRUB_CMDLINE_LINUX.*audit=1.*' /etc/default/grub .Moreover, command line parameters for currently installed kernels should be checked as well. Run the following command: # grubby --info=ALL ¦ grep args ¦ grep -v 'audit=1' The command should not return any output. If auditing is not enabled at boot time then this is a finding. |  |  | CAT II
AC-6 (10),CM-6 b | CCI-000366 | SRG-OS-000324-GPOS-00125,SRG-OS-000480-GPOS-00227 | CCE-90308-8 | The operating system must prevent non-privileged users from executing privileged functions to include disabling, circumventing, or altering implemented security safeguards/countermeasures. | Red Hat Enterprise Linux 9 must prevent non-privileged users from executing privileged functions to include disabling, circumventing, or altering implemented security safeguards/countermeasures. | Preventing non-privileged users from executing privileged functions mitigates the risk that unauthorized individuals or processes may gain unnecessary access to information or privileges. Privileged functions include, for example, establishing accounts, performing system integrity checks, or administering cryptographic key management activities. Non-privileged users are individuals that do not possess appropriate authorizations. Circumventing intrusion detection and prevention mechanisms or malicious code protection mechanisms are examples of privileged functions that require protection from non-privileged users. | A locally logged-in user who presses Ctrl-Alt-Del, when at the console, can reboot the system. If accidentally pressed, as could happen in the case of mixed OS environment, this can create the risk of short-term loss of availability of systems due to unintentional reboot. | Applicable - Configurable | Verify that the operating system prevents non-privileged users from executing privileged functions to include disabling, circumventing, or altering implemented security safeguards/countermeasures. If it does not, this is a finding. | To ensure the system is configured to ignore the Ctrl-Alt-Del setting, enter the following command: $ sudo grep -i ctrlaltdelburstaction /etc/systemd/system.conf The output should return: CtrlAltDelBurstAction=none If the system is configured to reboot when Ctrl-Alt-Del is pressed more than 7 times in 2 seconds. then this is a finding. |  | Edit "/etc/systemd/system.conf" and add or edit the following line: CtrlAltDelBurstAction=none | CAT II
AC-6 (10),CM-6 b | CCI-000366 | SRG-OS-000324-GPOS-00125,SRG-OS-000480-GPOS-00227 | CCE-86667-3 | The operating system must prevent non-privileged users from executing privileged functions to include disabling, circumventing, or altering implemented security safeguards/countermeasures. | Red Hat Enterprise Linux 9 must prevent non-privileged users from executing privileged functions to include disabling, circumventing, or altering implemented security safeguards/countermeasures. | Preventing non-privileged users from executing privileged functions mitigates the risk that unauthorized individuals or processes may gain unnecessary access to information or privileges. Privileged functions include, for example, establishing accounts, performing system integrity checks, or administering cryptographic key management activities. Non-privileged users are individuals that do not possess appropriate authorizations. Circumventing intrusion detection and prevention mechanisms or malicious code protection mechanisms are examples of privileged functions that require protection from non-privileged users. | A locally logged-in user who presses Ctrl-Alt-Del, when at the console, can reboot the system. If accidentally pressed, as could happen in the case of mixed OS environment, this can create the risk of short-term loss of availability of systems due to unintentional reboot. | Applicable - Configurable | Verify that the operating system prevents non-privileged users from executing privileged functions to include disabling, circumventing, or altering implemented security safeguards/countermeasures. If it does not, this is a finding. | To ensure the system is configured to mask the Ctrl-Alt-Del sequence, Check that the ctrl-alt-del.target is masked and not active with the following command: sudo systemctl status ctrl-alt-del.target The output should indicate that the target is masked and not active. It might resemble following output: ctrl-alt-del.target Loaded: masked (/dev/null; bad) Active: inactive (dead) If the system is configured to reboot when Ctrl-Alt-Del is pressed then this is a finding. |  | Configure the system to disable the ctrl-alt-del.target with the following command: $ sudo systemctl disable --now ctrl-alt-del.target $ sudo systemctl mask --now ctrl-alt-del.target | CAT II
AC-11 b,AC-6 (10) | CCI-000056 | SRG-OS-000324-GPOS-00125,SRG-OS-000028-GPOS-00009 | CCE-89538-3 | The operating system must prevent non-privileged users from executing privileged functions to include disabling, circumventing, or altering implemented security safeguards/countermeasures. | Red Hat Enterprise Linux 9 must prevent non-privileged users from executing privileged functions to include disabling, circumventing, or altering implemented security safeguards/countermeasures. | Preventing non-privileged users from executing privileged functions mitigates the risk that unauthorized individuals or processes may gain unnecessary access to information or privileges. Privileged functions include, for example, establishing accounts, performing system integrity checks, or administering cryptographic key management activities. Non-privileged users are individuals that do not possess appropriate authorizations. Circumventing intrusion detection and prevention mechanisms or malicious code protection mechanisms are examples of privileged functions that require protection from non-privileged users. | Not listing tmux among permitted shells prevents malicious program running as user from lowering security by disabling the screen lock. | Applicable - Configurable | Verify that the operating system prevents non-privileged users from executing privileged functions to include disabling, circumventing, or altering implemented security safeguards/countermeasures. If it does not, this is a finding. | To verify that tmux is not listed as allowed shell on the system run the following command: $ grep 'tmux$' /etc/shells The output should be empty. If tmux is listed in /etc/shells then this is a finding. |  | Edit the file "/etc/shells" and remove any line that ends in "tmux". | CAT II
AC-6 (10),CM-6 b | CCI-000366 | SRG-OS-000324-GPOS-00125,SRG-OS-000480-GPOS-00227 | CCE-90724-6 | The operating system must prevent non-privileged users from executing privileged functions to include disabling, circumventing, or altering implemented security safeguards/countermeasures. | Red Hat Enterprise Linux 9 must prevent non-privileged users from executing privileged functions to include disabling, circumventing, or altering implemented security safeguards/countermeasures. | Preventing non-privileged users from executing privileged functions mitigates the risk that unauthorized individuals or processes may gain unnecessary access to information or privileges. Privileged functions include, for example, establishing accounts, performing system integrity checks, or administering cryptographic key management activities. Non-privileged users are individuals that do not possess appropriate authorizations. Circumventing intrusion detection and prevention mechanisms or malicious code protection mechanisms are examples of privileged functions that require protection from non-privileged users. | This prevents attackers with physical access from trivially bypassing security on the machine through valid troubleshooting configurations and gaining root access when the system is rebooted. | Applicable - Configurable | Verify that the operating system prevents non-privileged users from executing privileged functions to include disabling, circumventing, or altering implemented security safeguards/countermeasures. If it does not, this is a finding. | To check that the debug-shell service is disabled in system boot configuration, run the following command: $ systemctl is-enabled debug-shell Output should indicate the debug-shell service has either not been installed, or has been disabled at all runlevels, as shown in the example below: $ systemctl is-enabled debug-shell disabled Run the following command to verify debug-shell is not active (i.e. not running) through current runtime configuration: $ systemctl is-active debug-shell If the service is not running the command will return the following output: inactive The service will also be masked, to check that the debug-shell is masked, run the following command: $ systemctl show debug-shell ¦ grep "LoadState\¦UnitFileState" If the service is masked the command will return the following outputs: LoadState=masked UnitFileState=masked If then this is a finding. |  | Configure the system to mask the debug-shell systemd service with the following command: $ sudo systemctl disable --now debug-shell.target $ sudo systemctl mask --now debug-shell.target | CAT II
AC-6 (10) | CCI-002165 | SRG-OS-000324-GPOS-00125 | CCE-84110-6 | The operating system must prevent non-privileged users from executing privileged functions to include disabling, circumventing, or altering implemented security safeguards/countermeasures. | Red Hat Enterprise Linux 9 must prevent non-privileged users from executing privileged functions to include disabling, circumventing, or altering implemented security safeguards/countermeasures. | Preventing non-privileged users from executing privileged functions mitigates the risk that unauthorized individuals or processes may gain unnecessary access to information or privileges. Privileged functions include, for example, establishing accounts, performing system integrity checks, or administering cryptographic key management activities. Non-privileged users are individuals that do not possess appropriate authorizations. Circumventing intrusion detection and prevention mechanisms or malicious code protection mechanisms are examples of privileged functions that require protection from non-privileged users. | By enabling this kernel parameter, users can no longer create soft or hard links to files which they do not own. Disallowing such hardlinks mitigate vulnerabilities based on insecure file system accessed by privileged programs, avoiding an exploitation vector exploiting unsafe use of open() or creat() . | Applicable - Configurable | Verify that the operating system prevents non-privileged users from executing privileged functions to include disabling, circumventing, or altering implemented security safeguards/countermeasures. If it does not, this is a finding. | The runtime status of the fs.protected_hardlinks kernel parameter can be queried by running the following command: $ sysctl fs.protected_hardlinks The output of the command should indicate a value of 1 . The preferable way how to assure the runtime compliance is to have correct persistent configuration, and rebooting the system. The persistent kernel parameter configuration is performed by specifying the appropriate assignment in any file located in the /etc/sysctl.d directory. Verify that there is not any existing incorrect configuration by executing the following command: $ grep -r '^\s*fs.protected_hardlinks\s*=' /etc/sysctl.conf /etc/sysctl.d If any assignments other than fs.protected_hardlinks = 1 are found, or the correct assignment is duplicated, remove those offending lines from respective files, and make sure that exactly one file in /etc/sysctl.d contains fs.protected_hardlinks = 1 , and that one assignment is returned when $ grep -r fs.protected_hardlinks /etc/sysctl.conf /etc/sysctl.d is executed. If the correct value is not returned then this is a finding. |  | Verify the operating system is configured to enable DAC on hardlinks with the following commands: Add or edit the following line in a system configuration file in the "/etc/sysctl.d/" directory: fs.protected_hardlinks = 1 Load settings from all system configuration files with the following command: $ sudo sysctl --system | CAT II
AC-6 (10) | CCI-002165 | SRG-OS-000324-GPOS-00125 | CCE-83900-1 | The operating system must prevent non-privileged users from executing privileged functions to include disabling, circumventing, or altering implemented security safeguards/countermeasures. | Red Hat Enterprise Linux 9 must prevent non-privileged users from executing privileged functions to include disabling, circumventing, or altering implemented security safeguards/countermeasures. | Preventing non-privileged users from executing privileged functions mitigates the risk that unauthorized individuals or processes may gain unnecessary access to information or privileges. Privileged functions include, for example, establishing accounts, performing system integrity checks, or administering cryptographic key management activities. Non-privileged users are individuals that do not possess appropriate authorizations. Circumventing intrusion detection and prevention mechanisms or malicious code protection mechanisms are examples of privileged functions that require protection from non-privileged users. | By enabling this kernel parameter, symbolic links are permitted to be followed only when outside a sticky world-writable directory, or when the UID of the link and follower match, or when the directory owner matches the symlink's owner. Disallowing such symlinks helps mitigate vulnerabilities based on insecure file system accessed by privileged programs, avoiding an exploitation vector exploiting unsafe use of open() or creat() . | Applicable - Configurable | Verify that the operating system prevents non-privileged users from executing privileged functions to include disabling, circumventing, or altering implemented security safeguards/countermeasures. If it does not, this is a finding. | The runtime status of the fs.protected_symlinks kernel parameter can be queried by running the following command: $ sysctl fs.protected_symlinks The output of the command should indicate a value of 1 . The preferable way how to assure the runtime compliance is to have correct persistent configuration, and rebooting the system. The persistent kernel parameter configuration is performed by specifying the appropriate assignment in any file located in the /etc/sysctl.d directory. Verify that there is not any existing incorrect configuration by executing the following command: $ grep -r '^\s*fs.protected_symlinks\s*=' /etc/sysctl.conf /etc/sysctl.d If any assignments other than fs.protected_symlinks = 1 are found, or the correct assignment is duplicated, remove those offending lines from respective files, and make sure that exactly one file in /etc/sysctl.d contains fs.protected_symlinks = 1 , and that one assignment is returned when $ grep -r fs.protected_symlinks /etc/sysctl.conf /etc/sysctl.d is executed. If the correct value is not returned then this is a finding. |  | Verify the operating system is configured to enable DAC on symlinks with the following commands: Add or edit the following line in a system configuration file in the "/etc/sysctl.d/" directory: fs.protected_symlinks = 1 Load settings from all system configuration files with the following command: $ sudo sysctl --system | CAT II
AC-6 (10) | CCI-002235 | SRG-OS-000324-GPOS-00125 | CCE-83523-1 | The operating system must prevent non-privileged users from executing privileged functions to include disabling, circumventing, or altering implemented security safeguards/countermeasures. | Red Hat Enterprise Linux 9 must prevent non-privileged users from executing privileged functions to include disabling, circumventing, or altering implemented security safeguards/countermeasures. | Preventing non-privileged users from executing privileged functions mitigates the risk that unauthorized individuals or processes may gain unnecessary access to information or privileges. Privileged functions include, for example, establishing accounts, performing system integrity checks, or administering cryptographic key management activities. Non-privileged users are individuals that do not possess appropriate authorizations. Circumventing intrusion detection and prevention mechanisms or malicious code protection mechanisms are examples of privileged functions that require protection from non-privileged users. | sudo is a program designed to allow a system administrator to give limited root privileges to users and log root activity. The basic philosophy is to give as few privileges as possible but still allow system users to get their work done. | Applicable - Configurable | Verify that the operating system prevents non-privileged users from executing privileged functions to include disabling, circumventing, or altering implemented security safeguards/countermeasures. If it does not, this is a finding. | Run the following command to determine if the sudo package is installed: $ rpm -q sudo If the package is not installed then this is a finding. |  | The sudo package can be installed with the following command: $ sudo dnf install sudo | CAT II
AU-3,MA-4 (1) (a),AU-12 c,AU-12 a | CCI-000130,CCI-000169,CCI-000172,CCI-002884 | SRG-OS-000037-GPOS-00015,SRG-OS-000062-GPOS-00031,SRG-OS-000392-GPOS-00172,SRG-OS-000462-GPOS-00206,SRG-OS-000471-GPOS-00215 |  | The operating system must generate audit records when successful/unsuccessful attempts to modify privileges occur. | Red Hat Enterprise Linux 9 must generate audit records when successful/unsuccessful attempts to modify privileges occur. | Without generating audit records that are specific to the security and mission needs of the organization, it would be difficult to establish, correlate, and investigate the events relating to an incident or identify those responsible for one. Audit records can be generated from various components within the information system (e.g., module or policy filter). | The changing of file permissions could indicate that a user is attempting to gain access to information that would otherwise be disallowed. Auditing DAC modifications can facilitate the identification of patterns of abuse among both authorized and unauthorized users. | Applicable - Configurable | Verify the operating system generates audit records when successful/unsuccessful attempts to modify privileges occur. If it does not, this is a finding. | To determine if the system is configured to audit calls to the umount system call, run the following command: $ sudo grep "umount" /etc/audit/audit.* If the system is configured to audit this activity, it will return a line. If no line is returned then this is a finding. |  |  | CAT II
AU-3,MA-4 (1) (a),AU-12 c,AU-12 a | CCI-000130,CCI-000169,CCI-000172,CCI-002884 | SRG-OS-000037-GPOS-00015,SRG-OS-000062-GPOS-00031,SRG-OS-000392-GPOS-00172,SRG-OS-000462-GPOS-00206,SRG-OS-000471-GPOS-00215 |  | The operating system must generate audit records when successful/unsuccessful attempts to modify privileges occur. | Red Hat Enterprise Linux 9 must generate audit records when successful/unsuccessful attempts to modify privileges occur. | Without generating audit records that are specific to the security and mission needs of the organization, it would be difficult to establish, correlate, and investigate the events relating to an incident or identify those responsible for one. Audit records can be generated from various components within the information system (e.g., module or policy filter). | The changing of file permissions could indicate that a user is attempting to gain access to information that would otherwise be disallowed. Auditing DAC modifications can facilitate the identification of patterns of abuse among both authorized and unauthorized users. | Applicable - Configurable | Verify the operating system generates audit records when successful/unsuccessful attempts to modify privileges occur. If it does not, this is a finding. | To determine if the system is configured to audit calls to the umount2 system call, run the following command: $ sudo grep "umount2" /etc/audit/audit.* If the system is configured to audit this activity, it will return a line. If no line is returned then this is a finding. |  |  | CAT II
AU-9,AU-12 c | CCI-000162 | SRG-OS-000462-GPOS-00206,SRG-OS-000475-GPOS-00220,SRG-OS-000057-GPOS-00027,SRG-OS-000058-GPOS-00028,SRG-OS-000059-GPOS-00029 | CCE-83673-4 | The operating system must generate audit records when successful/unsuccessful attempts to modify privileges occur. | Red Hat Enterprise Linux 9 must generate audit records when successful/unsuccessful attempts to modify privileges occur. | Without generating audit records that are specific to the security and mission needs of the organization, it would be difficult to establish, correlate, and investigate the events relating to an incident or identify those responsible for one. Audit records can be generated from various components within the information system (e.g., module or policy filter). | If modification of login UIDs is not prevented, they can be changed by unprivileged users and make auditing complicated or impossible. | Applicable - Configurable | Verify the operating system generates audit records when successful/unsuccessful attempts to modify privileges occur. If it does not, this is a finding. | To verify that the Audit is correctly configured according to recommended rules, check the content of the file with the following command: cat /etc/audit/rules.d/11-loginuid.rules The output has to be exactly as follows: ## Make the loginuid immutable. This prevents tampering with the auid. --loginuid-immutable If the file does not exist or the content differs then this is a finding. |  |  | CAT II
AU-12 c | CCI-000172 | SRG-OS-000462-GPOS-00206,SRG-OS-000463-GPOS-00207,SRG-OS-000465-GPOS-00209,SRG-OS-000474-GPOS-00219,SRG-OS-000475-GPOS-00220,SRG-OS-000466-GPOS-00210,SRG-OS-000064-GPOS-00033 | CCE-83675-9 | The operating system must generate audit records when successful/unsuccessful attempts to modify privileges occur. | Red Hat Enterprise Linux 9 must generate audit records when successful/unsuccessful attempts to modify privileges occur. | Without generating audit records that are specific to the security and mission needs of the organization, it would be difficult to establish, correlate, and investigate the events relating to an incident or identify those responsible for one. Audit records can be generated from various components within the information system (e.g., module or policy filter). | Unsuccessful attempts to change an ownership of files or directories might be signs of a malicious activity. Having such events audited helps in monitoring and investigation of such activities. | Applicable - Configurable | Verify the operating system generates audit records when successful/unsuccessful attempts to modify privileges occur. If it does not, this is a finding. | To verify that the Audit is correctly configured according to recommended rules, check the content of the file with the following command: cat /etc/audit/rules.d/30-ospp-v42-6-owner-change-failed.rules The output has to be exactly as follows: ## Unsuccessful ownership change -a always,exit -F arch=b32 -S lchown,fchown,chown,fchownat -F exit=-EACCES -F auid>=1000 -F auid!=unset -F key=unsuccessful-owner-change -a always,exit -F arch=b64 -S lchown,fchown,chown,fchownat -F exit=-EACCES -F auid>=1000 -F auid!=unset -F key=unsuccessful-owner-change -a always,exit -F arch=b32 -S lchown,fchown,chown,fchownat -F exit=-EPERM -F auid>=1000 -F auid!=unset -F key=unsuccessful-owner-change -a always,exit -F arch=b64 -S lchown,fchown,chown,fchownat -F exit=-EPERM -F auid>=1000 -F auid!=unset -F key=unsuccessful-owner-change If the file does not exist or the content differs then this is a finding. |  |  | CAT II
AU-12 c | CCI-000172 | SRG-OS-000462-GPOS-00206,SRG-OS-000463-GPOS-00207,SRG-OS-000465-GPOS-00209,SRG-OS-000474-GPOS-00219,SRG-OS-000475-GPOS-00220,SRG-OS-000466-GPOS-00210,SRG-OS-000064-GPOS-00033 | CCE-83658-5 | The operating system must generate audit records when successful/unsuccessful attempts to modify privileges occur. | Red Hat Enterprise Linux 9 must generate audit records when successful/unsuccessful attempts to modify privileges occur. | Without generating audit records that are specific to the security and mission needs of the organization, it would be difficult to establish, correlate, and investigate the events relating to an incident or identify those responsible for one. Audit records can be generated from various components within the information system (e.g., module or policy filter). | Auditing of successful ownership changes of files or directories helps in monitoring or investingating of activities performed on the system. | Applicable - Configurable | Verify the operating system generates audit records when successful/unsuccessful attempts to modify privileges occur. If it does not, this is a finding. | To verify that the Audit is correctly configured according to recommended rules, check the content of the file with the following command: cat /etc/audit/rules.d/30-ospp-v42-6-owner-change-success.rules The output has to be exactly as follows: ## Successful ownership change -a always,exit -F arch=b32 -S lchown,fchown,chown,fchownat -F success=1 -F auid>=1000 -F auid!=unset -F key=successful-owner-change -a always,exit -F arch=b64 -S lchown,fchown,chown,fchownat -F success=1 -F auid>=1000 -F auid!=unset -F key=successful-owner-change If the file does not exist or the content differs then this is a finding. |  |  | CAT II
AU-12 c | CCI-000172 | SRG-OS-000462-GPOS-00206,SRG-OS-000463-GPOS-00207,SRG-OS-000465-GPOS-00209,SRG-OS-000474-GPOS-00219,SRG-OS-000475-GPOS-00220,SRG-OS-000466-GPOS-00210,SRG-OS-000064-GPOS-00033 | CCE-83676-7 | The operating system must generate audit records when successful/unsuccessful attempts to modify privileges occur. | Red Hat Enterprise Linux 9 must generate audit records when successful/unsuccessful attempts to modify privileges occur. | Without generating audit records that are specific to the security and mission needs of the organization, it would be difficult to establish, correlate, and investigate the events relating to an incident or identify those responsible for one. Audit records can be generated from various components within the information system (e.g., module or policy filter). | Unsuccessful attempts to change permissions of files or directories might be signs of malicious activity. Having such events audited helps in monitoring and investigation of such activities. | Applicable - Configurable | Verify the operating system generates audit records when successful/unsuccessful attempts to modify privileges occur. If it does not, this is a finding. | To verify that the Audit is correctly configured according to recommended rules, check the content of the file with the following command: cat /etc/audit/rules.d/30-ospp-v42-5-perm-change-failed.rules The output has to be exactly as follows: ## Unsuccessful permission change -a always,exit -F arch=b32 -S chmod,fchmod,fchmodat,setxattr,lsetxattr,fsetxattr,removexattr,lremovexattr,fremovexattr -F exit=-EACCES -F auid>=1000 -F auid!=unset -F key=unsuccessful-perm-change -a always,exit -F arch=b64 -S chmod,fchmod,fchmodat,setxattr,lsetxattr,fsetxattr,removexattr,lremovexattr,fremovexattr -F exit=-EACCES -F auid>=1000 -F auid!=unset -F key=unsuccessful-perm-change -a always,exit -F arch=b32 -S chmod,fchmod,fchmodat,setxattr,lsetxattr,fsetxattr,removexattr,lremovexattr,fremovexattr -F exit=-EPERM -F auid>=1000 -F auid!=unset -F key=unsuccessful-perm-change -a always,exit -F arch=b64 -S chmod,fchmod,fchmodat,setxattr,lsetxattr,fsetxattr,removexattr,lremovexattr,fremovexattr -F exit=-EPERM -F auid>=1000 -F auid!=unset -F key=unsuccessful-perm-change If the file does not exist or the content differs then this is a finding. |  |  | CAT II
AU-12 c | CCI-000172 | SRG-OS-000462-GPOS-00206,SRG-OS-000463-GPOS-00207,SRG-OS-000465-GPOS-00209,SRG-OS-000474-GPOS-00219,SRG-OS-000475-GPOS-00220,SRG-OS-000466-GPOS-00210,SRG-OS-000064-GPOS-00033 | CCE-83678-3 | The operating system must generate audit records when successful/unsuccessful attempts to modify privileges occur. | Red Hat Enterprise Linux 9 must generate audit records when successful/unsuccessful attempts to modify privileges occur. | Without generating audit records that are specific to the security and mission needs of the organization, it would be difficult to establish, correlate, and investigate the events relating to an incident or identify those responsible for one. Audit records can be generated from various components within the information system (e.g., module or policy filter). | Auditing successful file or directory permission changes helps in monitoring and investigating of activities performed on the system. | Applicable - Configurable | Verify the operating system generates audit records when successful/unsuccessful attempts to modify privileges occur. If it does not, this is a finding. | To verify that the Audit is correctly configured according to recommended rules, check the content of the file with the following command: cat /etc/audit/rules.d/30-ospp-v42-5-perm-change-success.rules The output has to be exactly as follows: ## Successful permission change -a always,exit -F arch=b32 -S chmod,fchmod,fchmodat,setxattr,lsetxattr,fsetxattr,removexattr,lremovexattr,fremovexattr -F success=1 -F auid>=1000 -F auid!=unset -F key=successful-perm-change -a always,exit -F arch=b64 -S chmod,fchmod,fchmodat,setxattr,lsetxattr,fsetxattr,removexattr,lremovexattr,fremovexattr -F success=1 -F auid>=1000 -F auid!=unset -F key=successful-perm-change If the file does not exist or the content differs then this is a finding. |  |  | CAT II
AC-6 (9),CM-5 (1),AU-12 c,AC-2 (4) | CCI-000172 | SRG-OS-000004-GPOS-00004,SRG-OS-000240-GPOS-00090,SRG-OS-000241-GPOS-00091,SRG-OS-000303-GPOS-00120,SRG-OS-000476-GPOS-00221,SRG-OS-000327-GPOS-00127,SRG-OS-000064-GPOS-00033,SRG-OS-000365-GPOS-00152,SRG-OS-000458-GPOS-00203,SRG-OS-000461-GPOS-00205,SRG-OS-000462-GPOS-00206,SRG-OS-000463-GPOS-00207,SRG-OS-000465-GPOS-00209,SRG-OS-000466-GPOS-00210,SRG-OS-000467-GPOS-00211,SRG-OS-000468-GPOS-00212,SRG-OS-000470-GPOS-00214,SRG-OS-000471-GPOS-00215,SRG-OS-000471-GPOS-00216,SRG-OS-000472-GPOS-00217,SRG-OS-000474-GPOS-00219,SRG-OS-000475-GPOS-00220,SRG-OS-000477-GPOS-00222 |  | The operating system must generate audit records when successful/unsuccessful attempts to modify privileges occur. | Red Hat Enterprise Linux 9 must generate audit records when successful/unsuccessful attempts to modify privileges occur. | Without generating audit records that are specific to the security and mission needs of the organization, it would be difficult to establish, correlate, and investigate the events relating to an incident or identify those responsible for one. Audit records can be generated from various components within the information system (e.g., module or policy filter). | The audit rules defined in /usr/share/doc/audit/rules are the recommended way to meet compliance with OSPP v4.2.1. | Applicable - Configurable | Verify the operating system generates audit records when successful/unsuccessful attempts to modify privileges occur. If it does not, this is a finding. | To verify that audit is configured for OSPP v4.2.1, run the following commands: for file in "10-base-config" "11-loginuid" "30-ospp-v42" "43-module-load";do diff /etc/audit/rules.d/$file.rules /usr/share/doc/audit*/rules/$file.rules; done If the system is configured properly, no lines should be returned. If the files are not there or differ then this is a finding. |  |  | CAT II
SC-24 | CCI-001665 | SRG-OS-000269-GPOS-00103 |  | In the event of a system failure, the operating system must preserve any information necessary to determine cause of failure and any information necessary to return to operations with least disruption to mission processes. | In the event of a system failure, Red Hat Enterprise Linux 9 must preserve any information necessary to determine cause of failure and any information necessary to return to operations with least disruption to mission processes. | Failure to a known state can address safety or security in accordance with the mission/business needs of the organization. Failure to a known secure state helps prevent a loss of confidentiality, integrity, or availability in the event of a failure of the information system or a component of the system. Preserving operating system state information helps to facilitate operating system restart and return to the operational mode of the organization with least disruption to mission/business processes. |  | Applicable - Configurable | Verify, in the event of a system failure, the operating system preserves any information necessary to determine cause of failure and any information necessary to return to operations with least disruption to mission processes. If it does not, this is a finding. |  |  |  | CAT II
IA-5 (1) (b),IA-5 (1) (a),CM-6 b | CCI-000194,CCI-000193,CCI-001619,CCI-000205,CCI-000195,CCI-000192,CCI-000366 | SRG-OS-000072-GPOS-00040,SRG-OS-000071-GPOS-00039,SRG-OS-000070-GPOS-00038,SRG-OS-000266-GPOS-00101,SRG-OS-000078-GPOS-00046,SRG-OS-000480-GPOS-00225,SRG-OS-000069-GPOS-00037 | CCE-86356-3 | The operating system must enforce password complexity by requiring that at least one lower-case character be used. | Red Hat Enterprise Linux 9 must enforce password complexity by requiring that at least one lower-case character be used. | Use of a complex password helps to increase the time and resources required to compromise the password. Password complexity, or strength, is a measure of the effectiveness of a password in resisting attempts at guessing and brute-force attacks. Password complexity is one factor of several that determines how long it takes to crack a password. The more complex the password, the greater the number of possible combinations that need to be tested before the password is compromised. | Use of a complex password helps to increase the time and resources required to compromise the password. Password complexity, or strength, is a measure of the effectiveness of a password in resisting attempts at guessing and brute-force attacks. Password complexity is one factor of several that determines how long it takes to crack a password. The more complex the password, the greater the number of possible combinations that need to be tested before the password is compromised. | Applicable - Configurable | Verify the operating system enforces password complexity by requiring that at least one lower-case character be used. If it does not, this is a finding. | To verify if root user is required to use complex passwords, run the following command: $ grep enforce_for_root /etc/security/pwquality.conf The output should return enforce_for_root uncommented. If enforce_for_root is not uncommented or configured correctly then this is a finding. |  | Configure Red Hat Enterprise Linux 9 to enforce password complexity on the root account. Add the following line to /etc/security/pwquality.conf: enforce_for_root | CAT II
IA-5 (1) (a) | CCI-000193 | SRG-OS-000070-GPOS-00038 | CCE-83570-2 | The operating system must enforce password complexity by requiring that at least one lower-case character be used. | Red Hat Enterprise Linux 9 must enforce password complexity by requiring that at least one lower-case character be used. | Use of a complex password helps to increase the time and resources required to compromise the password. Password complexity, or strength, is a measure of the effectiveness of a password in resisting attempts at guessing and brute-force attacks. Password complexity is one factor of several that determines how long it takes to crack a password. The more complex the password, the greater the number of possible combinations that need to be tested before the password is compromised. | Use of a complex password helps to increase the time and resources required to compromise the password. Password complexity, or strength, is a measure of the effectiveness of a password in resisting attempts at guessing and brute-force attacks. Password complexity is one factor of several that determines how long it takes to crack a password. The more complex the password, the greater the number of possble combinations that need to be tested before the password is compromised. Requiring a minimum number of lowercase characters makes password guessing attacks more difficult by ensuring a larger search space. | Applicable - Configurable | Verify the operating system enforces password complexity by requiring that at least one lower-case character be used. If it does not, this is a finding. | To check how many lowercase characters are required in a password, run the following command: $ grep lcredit /etc/security/pwquality.conf The lcredit parameter (as a negative number) will indicate how many special characters are required. The DoD and FISMA require at least one lowercase character in a password. This would appear as lcredit = -1 . If lcredit is not found or not less than or equal to the required value then this is a finding. |  | Configure the operating system to enforce password complexity by requiring that at least one lower-case character be used by setting the "lcredit" option. Add the following line to "/etc/security/pwquality.conf" (or modify the line to have the required value): lcredit = 1 | CAT II
SC-13 | CCI-000068,CCI-000803,CCI-002450 | SRG-OS-000478-GPOS-00223 | CCE-86547-7 | The operating system must implement NIST FIPS-validated cryptography for the following: to provision digital signatures, to generate cryptographic hashes, and to protect unclassified information requiring confidentiality and cryptographic protection in accordance with applicable federal laws, Executive Orders, directives, policies, regulations, and standards. | Red Hat Enterprise Linux 9 must implement NIST FIPS-validated cryptography for the following: to provision digital signatures, to generate cryptographic hashes, and to protect unclassified information requiring confidentiality and cryptographic protection in accordance with applicable federal laws, Executive Orders, directives, policies, regulations, and standards. | Use of weak or untested encryption algorithms undermines the purposes of utilizing encryption to protect data. The operating system must implement cryptographic modules adhering to the higher standards approved by the federal government since this provides assurance they have been tested and validated. | Use of weak or untested encryption algorithms undermines the purposes of utilizing encryption to protect data. The operating system must implement cryptographic modules adhering to the higher standards approved by the federal government since this provides assurance they have been tested and validated. | Applicable - Configurable | Verify the operating system implements NIST FIPS-validated cryptography for the following: to provision digital signatures, to generate cryptographic hashes, and to protect unclassified information requiring confidentiality and cryptographic protection in accordance with applicable federal laws, Executive Orders, directives, policies, regulations, and standards. If it does not, this is a finding. | To verify that the Dracut FIPS module is enabled, run the following command: grep "add_dracutmodules" /etc/dracut.conf.d/40-fips.conf The output should look like this: add_dracutmodules+=" fips " If the Dracut FIPS module is not enabled then this is a finding. |  |  | CAT II
SC-13 | CCI-000068,CCI-000803,CCI-002450 | SRG-OS-000478-GPOS-00223,SRG-OS-000396-GPOS-00176 | CCE-88742-2 | The operating system must implement NIST FIPS-validated cryptography for the following: to provision digital signatures, to generate cryptographic hashes, and to protect unclassified information requiring confidentiality and cryptographic protection in accordance with applicable federal laws, Executive Orders, directives, policies, regulations, and standards. | Red Hat Enterprise Linux 9 must implement NIST FIPS-validated cryptography for the following: to provision digital signatures, to generate cryptographic hashes, and to protect unclassified information requiring confidentiality and cryptographic protection in accordance with applicable federal laws, Executive Orders, directives, policies, regulations, and standards. | Use of weak or untested encryption algorithms undermines the purposes of utilizing encryption to protect data. The operating system must implement cryptographic modules adhering to the higher standards approved by the federal government since this provides assurance they have been tested and validated. | Use of weak or untested encryption algorithms undermines the purposes of utilizing encryption to protect data. The operating system must implement cryptographic modules adhering to the higher standards approved by the federal government since this provides assurance they have been tested and validated. | Applicable - Configurable | Verify the operating system implements NIST FIPS-validated cryptography for the following: to provision digital signatures, to generate cryptographic hashes, and to protect unclassified information requiring confidentiality and cryptographic protection in accordance with applicable federal laws, Executive Orders, directives, policies, regulations, and standards. If it does not, this is a finding. | To verify that FIPS mode is enabled properly, run the following command: fips-mode-setup --check The output should contain the following: FIPS mode is enabled. To verify that the cryptographic policy has been configured correctly, run the following command: $ update-crypto-policies --show The output should return . If FIPS mode is not enabled then this is a finding. |  |  | CAT II
MA-4 c,SC-13,SC-8,AC-17 (2) | CCI-000068,CCI-000803,CCI-002450 | SRG-OS-000033-GPOS-00014,SRG-OS-000125-GPOS-00065,SRG-OS-000396-GPOS-00176,SRG-OS-000423-GPOS-00187,SRG-OS-000478-GPOS-00223 | CCE-83441-6 | The operating system must implement NIST FIPS-validated cryptography for the following: to provision digital signatures, to generate cryptographic hashes, and to protect unclassified information requiring confidentiality and cryptographic protection in accordance with applicable federal laws, Executive Orders, directives, policies, regulations, and standards. | Red Hat Enterprise Linux 9 must implement NIST FIPS-validated cryptography for the following: to provision digital signatures, to generate cryptographic hashes, and to protect unclassified information requiring confidentiality and cryptographic protection in accordance with applicable federal laws, Executive Orders, directives, policies, regulations, and standards. | Use of weak or untested encryption algorithms undermines the purposes of utilizing encryption to protect data. The operating system must implement cryptographic modules adhering to the higher standards approved by the federal government since this provides assurance they have been tested and validated. | Use of weak or untested encryption algorithms undermines the purposes of utilizing encryption to protect data. The operating system must implement cryptographic modules adhering to the higher standards approved by the federal government since this provides assurance they have been tested and validated. | Applicable - Configurable | Verify the operating system implements NIST FIPS-validated cryptography for the following: to provision digital signatures, to generate cryptographic hashes, and to protect unclassified information requiring confidentiality and cryptographic protection in accordance with applicable federal laws, Executive Orders, directives, policies, regulations, and standards. If it does not, this is a finding. | To verify that kernel parameter 'crypto.fips_enabled' is set properly, run the following command: sysctl crypto.fips_enabled The output should contain the following: crypto.fips_enabled = 1 If crypto.fips_enabled is not 1 then this is a finding. |  | Configure the operating system to implement DoD-approved encryption by following the steps below: To enable strict FIPS compliance, the fips=1 kernel option needs to be added to the kernel boot parameters during system installation so key generation is done with FIPS-approved algorithms and continuous monitoring tests in place. Enable FIPS mode after installation (not strict FIPS compliant) with the following command: $ sudo fips-mode-setup --enable Reboot the system for the changes to take effect. | CAT II
AC-12,MA-4 (7),SC-10,MA-4 e | CCI-000879,CCI-001133,CCI-002361 | SRG-OS-000126-GPOS-00066,SRG-OS-000163-GPOS-00072,SRG-OS-000279-GPOS-00109,SRG-OS-000395-GPOS-00175 | CCE-90811-1 | The operating system must terminate all network connections associated with a communications session at the end of the session, or as follows: for in-band management sessions (privileged sessions), the session must be terminated after 10 minutes of inactivity; and for user sessions (non-privileged session), the session must be terminated after 15 minutes of inactivity, except to fulfill documented and validated mission requirements. | Red Hat Enterprise Linux 9 must terminate all network connections associated with a communications session at the end of the session, or as follows: for in-band management sessions (privileged sessions), the session must be terminated after 10 minutes of inacti | Terminating an idle session within a short time period reduces the window of opportunity for unauthorized personnel to take control of a management session enabled on the console or console port that has been left unattended. In addition, quickly terminating an idle session will also free up resources committed by the managed network element. Terminating network connections associated with communications sessions includes, for example, de-allocating associated TCP/IP address/port pairs at the operating system level, and de-allocating networking assignments at the application level if multiple application sessions are using a single operating system-level network connection. This does not mean that the operating system terminates all sessions or network access; it only ends the inactive session and releases the resources associated with that session. | Terminating an idle ssh session within a short time period reduces the window of opportunity for unauthorized personnel to take control of a management session enabled on the console or console port that has been let unattended. | Applicable - Configurable | Verify the operating system terminates all network connections associated with a communications session at the end of the session, or as follows: for in-band management sessions (privileged sessions), the session must be terminated after 10 minutes of inactivity; and for user sessions (non-privileged session), the session must be terminated after 15 minutes of inactivity, except to fulfill documented and validated mission requirements. If it does not, this is a finding. | Run the following command to see what the timeout interval is: $ sudo grep ClientAliveInterval /etc/ssh/sshd_config If properly configured, the output should be: ClientAliveInterval If it is commented out or not configured properly then this is a finding. |  |  | CAT II
AC-12,SC-10 | CCI-000879,CCI-001133,CCI-002361 | SRG-OS-000163-GPOS-00072,SRG-OS-000279-GPOS-00109 | CCE-90805-3 | The operating system must terminate all network connections associated with a communications session at the end of the session, or as follows: for in-band management sessions (privileged sessions), the session must be terminated after 10 minutes of inactivity; and for user sessions (non-privileged session), the session must be terminated after 15 minutes of inactivity, except to fulfill documented and validated mission requirements. | Red Hat Enterprise Linux 9 must terminate all network connections associated with a communications session at the end of the session, or as follows: for in-band management sessions (privileged sessions), the session must be terminated after 10 minutes of inacti | Terminating an idle session within a short time period reduces the window of opportunity for unauthorized personnel to take control of a management session enabled on the console or console port that has been left unattended. In addition, quickly terminating an idle session will also free up resources committed by the managed network element. Terminating network connections associated with communications sessions includes, for example, de-allocating associated TCP/IP address/port pairs at the operating system level, and de-allocating networking assignments at the application level if multiple application sessions are using a single operating system-level network connection. This does not mean that the operating system terminates all sessions or network access; it only ends the inactive session and releases the resources associated with that session. | This ensures a user login will be terminated as soon as the ClientAliveInterval is reached. | Applicable - Configurable | Verify the operating system terminates all network connections associated with a communications session at the end of the session, or as follows: for in-band management sessions (privileged sessions), the session must be terminated after 10 minutes of inactivity; and for user sessions (non-privileged session), the session must be terminated after 15 minutes of inactivity, except to fulfill documented and validated mission requirements. If it does not, this is a finding. | To ensure ClientAliveInterval is set correctly, run the following command: $ sudo grep ClientAliveCountMax /etc/ssh/sshd_config If properly configured, the output should be: ClientAliveCountMax For SSH earlier than v8.2, a ClientAliveCountMax value of 0 causes an idle timeout precisely when the ClientAliveInterval is set. Starting with v8.2, a value of 0 disables the timeout functionality completely. If the option is set to a number greater than 0 , then the idle session will be disconnected after ClientAliveInterval * ClientAliveCountMax seconds. If it is commented out or not configured properly then this is a finding. |  |  | CAT II
AC-12,SC-10 | CCI-000879,CCI-001133,CCI-002361 | SRG-OS-000163-GPOS-00072,SRG-OS-000279-GPOS-00109 | CCE-90271-8 | The operating system must terminate all network connections associated with a communications session at the end of the session, or as follows: for in-band management sessions (privileged sessions), the session must be terminated after 10 minutes of inactivity; and for user sessions (non-privileged session), the session must be terminated after 15 minutes of inactivity, except to fulfill documented and validated mission requirements. | Red Hat Enterprise Linux 9 must terminate all network connections associated with a communications session at the end of the session, or as follows: for in-band management sessions (privileged sessions), the session must be terminated after 10 minutes of inacti | Terminating an idle session within a short time period reduces the window of opportunity for unauthorized personnel to take control of a management session enabled on the console or console port that has been left unattended. In addition, quickly terminating an idle session will also free up resources committed by the managed network element. Terminating network connections associated with communications sessions includes, for example, de-allocating associated TCP/IP address/port pairs at the operating system level, and de-allocating networking assignments at the application level if multiple application sessions are using a single operating system-level network connection. This does not mean that the operating system terminates all sessions or network access; it only ends the inactive session and releases the resources associated with that session. | This ensures a user login will be terminated as soon as the ClientAliveInterval is reached. | Applicable - Configurable | Verify the operating system terminates all network connections associated with a communications session at the end of the session, or as follows: for in-band management sessions (privileged sessions), the session must be terminated after 10 minutes of inactivity; and for user sessions (non-privileged session), the session must be terminated after 15 minutes of inactivity, except to fulfill documented and validated mission requirements. If it does not, this is a finding. | To ensure ClientAliveInterval is set correctly, run the following command: $ sudo grep ClientAliveCountMax /etc/ssh/sshd_config /etc/ssh/sshd_config.d/*.conf If properly configured, the output should be: ClientAliveCountMax 0 In this case, the SSH idle timeout occurs precisely when the ClientAliveInterval is set. If it is commented out or not configured properly then this is a finding. |  |  | CAT II
AC-11 a,SC-10 | CCI-000057,CCI-001133,CCI-002361 | SRG-OS-000163-GPOS-00072,SRG-OS-000029-GPOS-00010 | CCE-83633-8 | The operating system must terminate all network connections associated with a communications session at the end of the session, or as follows: for in-band management sessions (privileged sessions), the session must be terminated after 10 minutes of inactivity; and for user sessions (non-privileged session), the session must be terminated after 15 minutes of inactivity, except to fulfill documented and validated mission requirements. | Red Hat Enterprise Linux 9 must terminate all network connections associated with a communications session at the end of the session, or as follows: for in-band management sessions (privileged sessions), the session must be terminated after 10 minutes of inacti | Terminating an idle session within a short time period reduces the window of opportunity for unauthorized personnel to take control of a management session enabled on the console or console port that has been left unattended. In addition, quickly terminating an idle session will also free up resources committed by the managed network element. Terminating network connections associated with communications sessions includes, for example, de-allocating associated TCP/IP address/port pairs at the operating system level, and de-allocating networking assignments at the application level if multiple application sessions are using a single operating system-level network connection. This does not mean that the operating system terminates all sessions or network access; it only ends the inactive session and releases the resources associated with that session. | Terminating an idle session within a short time period reduces the window of opportunity for unauthorized personnel to take control of a management session enabled on the console or console port that has been left unattended. | Applicable - Configurable | Verify the operating system terminates all network connections associated with a communications session at the end of the session, or as follows: for in-band management sessions (privileged sessions), the session must be terminated after 10 minutes of inactivity; and for user sessions (non-privileged session), the session must be terminated after 15 minutes of inactivity, except to fulfill documented and validated mission requirements. If it does not, this is a finding. | Run the following command to ensure the TMOUT value is configured for all users on the system: $ sudo grep TMOUT /etc/profile /etc/profile.d/*.sh The output should return the following: TMOUT= If value of TMOUT is not less than or equal to expected setting then this is a finding. |  |  | CAT II
AU-3,AU-7 a,CM-5 (1),AU-12 a,AU-3 (1),AU-14 (1),MA-4 (1) (a),AU-7 (1),AU-6 (4),CM-6 b | CCI-000126,CCI-000130,CCI-000131,CCI-000132,CCI-000133,CCI-000134,CCI-000135,CCI-000154,CCI-000158,CCI-000366,CCI-001464,CCI-001487,CCI-001814,CCI-001876,CCI-002884,CCI-000169 | SRG-OS-000037-GPOS-00015,SRG-OS-000038-GPOS-00016,SRG-OS-000039-GPOS-00017,SRG-OS-000040-GPOS-00018,SRG-OS-000041-GPOS-00019,SRG-OS-000042-GPOS-00021,SRG-OS-000051-GPOS-00024,SRG-OS-000054-GPOS-00025,SRG-OS-000122-GPOS-00063,SRG-OS-000254-GPOS-00095,SRG-OS-000255-GPOS-00096,SRG-OS-000365-GPOS-00152,SRG-OS-000392-GPOS-00172,SRG-OS-000480-GPOS-00227,SRG-OS-000062-GPOS-00031,SRG-OS-000349-GPOS-00137 | CCE-90829-3 | The operating system must produce audit records containing information to establish the outcome of the events. | Red Hat Enterprise Linux 9 must produce audit records containing information to establish the outcome of the events. | Without information about the outcome of events, security personnel cannot make an accurate assessment as to whether an attack was successful or if changes were made to the security state of the system. Event outcomes can include indicators of event success or failure and event-specific results (e.g., the security state of the information system after the event occurred). As such, they also provide a means to measure the impact of an event and help authorized personnel to determine the appropriate response. | Without establishing what type of events occurred, it would be difficult to establish, correlate, and investigate the events leading up to an outage or attack. Ensuring the auditd service is active ensures audit records generated by the kernel are appropriately recorded. Additionally, a properly configured audit subsystem ensures that actions of individual system users can be uniquely traced to those users so they can be held accountable for their actions. | Applicable - Configurable | Verify the operating system produces audit records containing information to establish the outcome of the events. If it does not, this is a finding. | Run the following command to determine the current status of the auditd service: $ systemctl is-active auditd If the service is running, it should return the following: active If the auditd service is not running then this is a finding. |  | To enable the auditd service run the following command: $ systemctl enable --now auditd | CAT II
AC-3 (4) | CCI-002165 | SRG-OS-000312-GPOS-00124 |  | The operating system must allow operating system admins to change security attributes on users, the operating system, or the operating systems components. | Red Hat Enterprise Linux 9 must allow operating system admins to change security attributes on users, the operating system, or the operating systems components. | Discretionary Access Control (DAC) is based on the notion that individual users are "owners" of objects and therefore have discretion over who should be authorized to access the object and in which mode (e.g., read or write). Ownership is usually acquired as a consequence of creating the object or via specified ownership assignment. DAC allows the owner to determine who will have access to objects they control. An example of DAC includes user-controlled file permissions. When discretionary access control policies are implemented, subjects are not constrained with regard to what actions they can take with information for which they have already been granted access. Thus, subjects that have been granted access to information are not prevented from passing (i.e., the subjects have the discretion to pass) the information to other subjects or objects. A subject that is constrained in its operation by Mandatory Access Control policies is still able to operate under the less rigorous constraints of this requirement. Thus, while Mandatory Access Control imposes constraints preventing a subject from passing information to another subject operating at a different sensitivity level, this requirement permits the subject to pass the information to any subject at the same sensitivity level. The policy is bounded by the information system boundary. Once the information is passed outside the control of the information system, additional means may be required to ensure the constraints remain in effect. While the older, more traditional definitions of discretionary access control require identity-based access control, that limitation is not required for this use of discretionary access control. |  | Applicable - Configurable | Verify the operating system allows operating system admins to change security attributes on users, the operating system, or the operating system's components. If it does not, this is a finding. |  |  |  | CAT II
AU-9 (3) | CCI-001496 | SRG-OS-000278-GPOS-00108 | CCE-87757-1 | The operating system must use cryptographic mechanisms to protect the integrity of audit tools. | Red Hat Enterprise Linux 9 must use cryptographic mechanisms to protect the integrity of audit tools. | Protecting the integrity of the tools used for auditing purposes is a critical step toward ensuring the integrity of audit information. Audit information includes all information (e.g., audit records, audit settings, and audit reports) needed to successfully audit information system activity. Audit tools include, but are not limited to, vendor-provided and open source audit tools needed to successfully view and manipulate audit information system activity and records. Audit tools include custom queries and report generators. It is not uncommon for attackers to replace the audit tools or inject code into the existing tools with the purpose of providing the capability to hide or erase system activity from the audit logs. To address this risk, audit tools must be cryptographically signed in order to provide the capability to identify when the audit tools have been modified, manipulated, or replaced. An example is a checksum hash of the file or files. | Protecting the integrity of the tools used for auditing purposes is a critical step toward ensuring the integrity of audit information. Audit information includes all information (e.g., audit records, audit settings, and audit reports) needed to successfully audit information system activity. Audit tools include but are not limited to vendor-provided and open-source audit tools needed to successfully view and manipulate audit information system activity and records. Audit tools include custom queries and report generators. It is not uncommon for attackers to replace the audit tools or inject code into the existing tools to provide the capability to hide or erase system activity from the audit logs. To address this risk, audit tools must be cryptographically signed to provide the capability to identify when the audit tools have been modified, manipulated, or replaced. An example is a checksum hash of the file or files. | Applicable - Configurable | Verify the operating system uses cryptographic mechanisms to protect the integrity of audit tools. If it does not, this is a finding. | Check that AIDE is properly configured to protect the integrity of the audit tools by running the following command: # sudo cat /etc/aide.conf ¦ grep /usr/sbin/au /usr/sbin/auditctl p+i+n+u+g+s+b+acl+xattrs+sha512 /usr/sbin/auditd p+i+n+u+g+s+b+acl+xattrs+sha512 /usr/sbin/ausearch p+i+n+u+g+s+b+acl+xattrs+sha512 /usr/sbin/aureport p+i+n+u+g+s+b+acl+xattrs+sha512 /usr/sbin/autrace p+i+n+u+g+s+b+acl+xattrs+sha512 /usr/sbin/autrace p+i+n+u+g+s+b+acl+xattrs+sha512 /usr/sbin/augenrules p+i+n+u+g+s+b+acl+xattrs+sha512 If AIDE is configured properly to protect the integrity of the audit tools, all lines listed above will be returned from the command. If one or more lines are missing, this is a finding. If integrity checks of the audit tools are missing or incomplete then this is a finding. |  | Add or update the following lines to "/etc/aide.conf", to protect the integrity of the audit tools. /usr/sbin/auditctl p+i+n+u+g+s+b+acl+xattrs+sha512 /usr/sbin/auditd p+i+n+u+g+s+b+acl+xattrs+sha512 /usr/sbin/ausearch p+i+n+u+g+s+b+acl+xattrs+sha512 /usr/sbin/aureport p+i+n+u+g+s+b+acl+xattrs+sha512 /usr/sbin/autrace p+i+n+u+g+s+b+acl+xattrs+sha512 /usr/sbin/autrace p+i+n+u+g+s+b+acl+xattrs+sha512 /usr/sbin/augenrules p+i+n+u+g+s+b+acl+xattrs+sha512 | CAT II
AU-9,AU-9 (3) | CCI-001494,CCI-001496 | SRG-OS-000256-GPOS-00097,SRG-OS-000257-GPOS-00098,SRG-OS-000278-GPOS-00108 | CCE-90842-6 | The operating system must use cryptographic mechanisms to protect the integrity of audit tools. | Red Hat Enterprise Linux 9 must use cryptographic mechanisms to protect the integrity of audit tools. | Protecting the integrity of the tools used for auditing purposes is a critical step toward ensuring the integrity of audit information. Audit information includes all information (e.g., audit records, audit settings, and audit reports) needed to successfully audit information system activity. Audit tools include, but are not limited to, vendor-provided and open source audit tools needed to successfully view and manipulate audit information system activity and records. Audit tools include custom queries and report generators. It is not uncommon for attackers to replace the audit tools or inject code into the existing tools with the purpose of providing the capability to hide or erase system activity from the audit logs. To address this risk, audit tools must be cryptographically signed in order to provide the capability to identify when the audit tools have been modified, manipulated, or replaced. An example is a checksum hash of the file or files. | Ownership of binaries and configuration files that is incorrect could allow an unauthorized user to gain privileges that they should not have. The ownership set by the vendor should be maintained. Any deviations from this baseline should be investigated. | Applicable - Configurable | Verify the operating system uses cryptographic mechanisms to protect the integrity of audit tools. If it does not, this is a finding. | The following command will list which files on the system have ownership different from what is expected by the RPM database: $ rpm -Va ¦ rpm -Va --nofiledigest ¦ awk '{ if (substr($0,6,1)=="U" ¦¦ substr($0,7,1)=="G") print $NF }' If there is output then this is a finding. |  |  | CAT II
AU-9,AU-9 (3) | CCI-001493,CCI-001494,CCI-001495,CCI-001496 | SRG-OS-000256-GPOS-00097,SRG-OS-000257-GPOS-00098,SRG-OS-000258-GPOS-00099,SRG-OS-000278-GPOS-00108 | CCE-90840-0 | The operating system must use cryptographic mechanisms to protect the integrity of audit tools. | Red Hat Enterprise Linux 9 must use cryptographic mechanisms to protect the integrity of audit tools. | Protecting the integrity of the tools used for auditing purposes is a critical step toward ensuring the integrity of audit information. Audit information includes all information (e.g., audit records, audit settings, and audit reports) needed to successfully audit information system activity. Audit tools include, but are not limited to, vendor-provided and open source audit tools needed to successfully view and manipulate audit information system activity and records. Audit tools include custom queries and report generators. It is not uncommon for attackers to replace the audit tools or inject code into the existing tools with the purpose of providing the capability to hide or erase system activity from the audit logs. To address this risk, audit tools must be cryptographically signed in order to provide the capability to identify when the audit tools have been modified, manipulated, or replaced. An example is a checksum hash of the file or files. | Permissions on system binaries and configuration files that are too generous could allow an unauthorized user to gain privileges that they should not have. The permissions set by the vendor should be maintained. Any deviations from this baseline should be investigated. | Applicable - Configurable | Verify the operating system uses cryptographic mechanisms to protect the integrity of audit tools. If it does not, this is a finding. | The following command will list which files on the system have permissions different from what is expected by the RPM database: $ rpm -Va ¦ awk '{ if (substr($0,2,1)=="M") print $NF }' If there is output then this is a finding. |  |  | CAT II
MA-4 (1) (a),AU-12 c | CCI-000172,CCI-002884 | SRG-OS-000064-GPOS-00033,SRG-OS-000458-GPOS-00203,SRG-OS-000461-GPOS-00205,SRG-OS-000392-GPOS-00172 |  | The operating system must generate audit records when successful/unsuccessful attempts to access categories of information (e.g., classification levels) occur. | Red Hat Enterprise Linux 9 must generate audit records when successful/unsuccessful attempts to access categories of information (e.g., classification levels) occur. | Without generating audit records that are specific to the security and mission needs of the organization, it would be difficult to establish, correlate, and investigate the events relating to an incident or identify those responsible for one. Audit records can be generated from various components within the information system (e.g., module or policy filter). | Unsuccessful attempts to access files could be an indicator of malicious activity on a system. Auditing these events could serve as evidence of potential system compromise. | Applicable - Configurable | Verify the operating system generates audit records when successful/unsuccessful attempts to access categories of information (e.g., classification levels) occur. If it does not, this is a finding. | To determine if the system is configured to audit calls to the open_by_handle_at system call, run the following command: $ sudo grep "open_by_handle_at" /etc/audit/audit.* If the system is configured to audit this activity, it will return a line. If no line is returned then this is a finding. |  |  | CAT II
MA-4 (1) (a),AU-12 c | CCI-000172,CCI-002884 | SRG-OS-000064-GPOS-00033,SRG-OS-000458-GPOS-00203,SRG-OS-000461-GPOS-00205,SRG-OS-000392-GPOS-00172 |  | The operating system must generate audit records when successful/unsuccessful attempts to access categories of information (e.g., classification levels) occur. | Red Hat Enterprise Linux 9 must generate audit records when successful/unsuccessful attempts to access categories of information (e.g., classification levels) occur. | Without generating audit records that are specific to the security and mission needs of the organization, it would be difficult to establish, correlate, and investigate the events relating to an incident or identify those responsible for one. Audit records can be generated from various components within the information system (e.g., module or policy filter). | Unsuccessful attempts to access files could be an indicator of malicious activity on a system. Auditing these events could serve as evidence of potential system compromise. | Applicable - Configurable | Verify the operating system generates audit records when successful/unsuccessful attempts to access categories of information (e.g., classification levels) occur. If it does not, this is a finding. | To determine if the system is configured to audit calls to the open_by_handle_at system call, run the following command: $ sudo grep "open_by_handle_at" /etc/audit/audit.* If the system is configured to audit this activity, it will return a line. If no line is returned then this is a finding. |  |  | CAT II
MA-4 (1) (a),AU-12 c | CCI-000172,CCI-002884 | SRG-OS-000064-GPOS-00033,SRG-OS-000458-GPOS-00203,SRG-OS-000461-GPOS-00205,SRG-OS-000392-GPOS-00172 |  | The operating system must generate audit records when successful/unsuccessful attempts to access categories of information (e.g., classification levels) occur. | Red Hat Enterprise Linux 9 must generate audit records when successful/unsuccessful attempts to access categories of information (e.g., classification levels) occur. | Without generating audit records that are specific to the security and mission needs of the organization, it would be difficult to establish, correlate, and investigate the events relating to an incident or identify those responsible for one. Audit records can be generated from various components within the information system (e.g., module or policy filter). | The more specific rules cover a subset of events covered by the less specific rules. By ordering them from more specific to less specific, it is assured that the less specific rule will not catch events better recorded by the more specific rule. | Applicable - Configurable | Verify the operating system generates audit records when successful/unsuccessful attempts to access categories of information (e.g., classification levels) occur. If it does not, this is a finding. | To determine if the system is configured to audit calls to the open_by_handle_at system call, run the following command: $ sudo grep "open_by_handle_at" /etc/audit/audit.* If the system is configured to audit this activity, it will return a line. If no line is returned then this is a finding. |  |  | CAT II
MA-4 (1) (a),AU-12 c | CCI-000172,CCI-002884 | SRG-OS-000064-GPOS-00033,SRG-OS-000458-GPOS-00203,SRG-OS-000461-GPOS-00205,SRG-OS-000392-GPOS-00172 |  | The operating system must generate audit records when successful/unsuccessful attempts to access categories of information (e.g., classification levels) occur. | Red Hat Enterprise Linux 9 must generate audit records when successful/unsuccessful attempts to access categories of information (e.g., classification levels) occur. | Without generating audit records that are specific to the security and mission needs of the organization, it would be difficult to establish, correlate, and investigate the events relating to an incident or identify those responsible for one. Audit records can be generated from various components within the information system (e.g., module or policy filter). | Unsuccessful attempts to access files could be an indicator of malicious activity on a system. Auditing these events could serve as evidence of potential system compromise. | Applicable - Configurable | Verify the operating system generates audit records when successful/unsuccessful attempts to access categories of information (e.g., classification levels) occur. If it does not, this is a finding. | To determine if the system is configured to audit calls to the open system call, run the following command: $ sudo grep "open" /etc/audit/audit.* If the system is configured to audit this activity, it will return a line. If no line is returned then this is a finding. |  |  | CAT II
MA-4 (1) (a),AU-12 c | CCI-000172,CCI-002884 | SRG-OS-000064-GPOS-00033,SRG-OS-000458-GPOS-00203,SRG-OS-000461-GPOS-00205,SRG-OS-000392-GPOS-00172 |  | The operating system must generate audit records when successful/unsuccessful attempts to access categories of information (e.g., classification levels) occur. | Red Hat Enterprise Linux 9 must generate audit records when successful/unsuccessful attempts to access categories of information (e.g., classification levels) occur. | Without generating audit records that are specific to the security and mission needs of the organization, it would be difficult to establish, correlate, and investigate the events relating to an incident or identify those responsible for one. Audit records can be generated from various components within the information system (e.g., module or policy filter). | Unsuccessful attempts to access files could be an indicator of malicious activity on a system. Auditing these events could serve as evidence of potential system compromise. | Applicable - Configurable | Verify the operating system generates audit records when successful/unsuccessful attempts to access categories of information (e.g., classification levels) occur. If it does not, this is a finding. | To determine if the system is configured to audit calls to the open system call, run the following command: $ sudo grep "open" /etc/audit/audit.* If the system is configured to audit this activity, it will return a line. If no line is returned then this is a finding. |  |  | CAT II
MA-4 (1) (a),AU-12 c | CCI-000172,CCI-002884 | SRG-OS-000064-GPOS-00033,SRG-OS-000458-GPOS-00203,SRG-OS-000461-GPOS-00205,SRG-OS-000392-GPOS-00172 |  | The operating system must generate audit records when successful/unsuccessful attempts to access categories of information (e.g., classification levels) occur. | Red Hat Enterprise Linux 9 must generate audit records when successful/unsuccessful attempts to access categories of information (e.g., classification levels) occur. | Without generating audit records that are specific to the security and mission needs of the organization, it would be difficult to establish, correlate, and investigate the events relating to an incident or identify those responsible for one. Audit records can be generated from various components within the information system (e.g., module or policy filter). | The more specific rules cover a subset of events covered by the less specific rules. By ordering them from more specific to less specific, it is assured that the less specific rule will not catch events better recorded by the more specific rule. | Applicable - Configurable | Verify the operating system generates audit records when successful/unsuccessful attempts to access categories of information (e.g., classification levels) occur. If it does not, this is a finding. | To determine if the system is configured to audit calls to the open system call, run the following command: $ sudo grep "open" /etc/audit/audit.* If the system is configured to audit this activity, it will return a line. If no line is returned then this is a finding. |  |  | CAT II
MA-4 (1) (a),AU-12 c | CCI-000172,CCI-002884 | SRG-OS-000064-GPOS-00033,SRG-OS-000458-GPOS-00203,SRG-OS-000461-GPOS-00205,SRG-OS-000392-GPOS-00172 |  | The operating system must generate audit records when successful/unsuccessful attempts to access categories of information (e.g., classification levels) occur. | Red Hat Enterprise Linux 9 must generate audit records when successful/unsuccessful attempts to access categories of information (e.g., classification levels) occur. | Without generating audit records that are specific to the security and mission needs of the organization, it would be difficult to establish, correlate, and investigate the events relating to an incident or identify those responsible for one. Audit records can be generated from various components within the information system (e.g., module or policy filter). | Unsuccessful attempts to access files could be an indicator of malicious activity on a system. Auditing these events could serve as evidence of potential system compromise. | Applicable - Configurable | Verify the operating system generates audit records when successful/unsuccessful attempts to access categories of information (e.g., classification levels) occur. If it does not, this is a finding. | To determine if the system is configured to audit calls to the openat system call, run the following command: $ sudo grep "openat" /etc/audit/audit.* If the system is configured to audit this activity, it will return a line. If no line is returned then this is a finding. |  |  | CAT II
MA-4 (1) (a),AU-12 c | CCI-000172,CCI-002884 | SRG-OS-000064-GPOS-00033,SRG-OS-000458-GPOS-00203,SRG-OS-000461-GPOS-00205,SRG-OS-000392-GPOS-00172 |  | The operating system must generate audit records when successful/unsuccessful attempts to access categories of information (e.g., classification levels) occur. | Red Hat Enterprise Linux 9 must generate audit records when successful/unsuccessful attempts to access categories of information (e.g., classification levels) occur. | Without generating audit records that are specific to the security and mission needs of the organization, it would be difficult to establish, correlate, and investigate the events relating to an incident or identify those responsible for one. Audit records can be generated from various components within the information system (e.g., module or policy filter). | Unsuccessful attempts to access files could be an indicator of malicious activity on a system. Auditing these events could serve as evidence of potential system compromise. | Applicable - Configurable | Verify the operating system generates audit records when successful/unsuccessful attempts to access categories of information (e.g., classification levels) occur. If it does not, this is a finding. | To determine if the system is configured to audit calls to the openat system call, run the following command: $ sudo grep "openat" /etc/audit/audit.* If the system is configured to audit this activity, it will return a line. If no line is returned then this is a finding. |  |  | CAT II
MA-4 (1) (a),AU-12 c | CCI-000172,CCI-002884 | SRG-OS-000064-GPOS-00033,SRG-OS-000458-GPOS-00203,SRG-OS-000461-GPOS-00205,SRG-OS-000392-GPOS-00172 |  | The operating system must generate audit records when successful/unsuccessful attempts to access categories of information (e.g., classification levels) occur. | Red Hat Enterprise Linux 9 must generate audit records when successful/unsuccessful attempts to access categories of information (e.g., classification levels) occur. | Without generating audit records that are specific to the security and mission needs of the organization, it would be difficult to establish, correlate, and investigate the events relating to an incident or identify those responsible for one. Audit records can be generated from various components within the information system (e.g., module or policy filter). | The more specific rules cover a subset of events covered by the less specific rules. By ordering them from more specific to less specific, it is assured that the less specific rule will not catch events better recorded by the more specific rule. | Applicable - Configurable | Verify the operating system generates audit records when successful/unsuccessful attempts to access categories of information (e.g., classification levels) occur. If it does not, this is a finding. | To determine if the system is configured to audit calls to the openat system call, run the following command: $ sudo grep "openat" /etc/audit/audit.* If the system is configured to audit this activity, it will return a line. If no line is returned then this is a finding. |  |  | CAT II
MA-4 (1) (a),AU-12 c | CCI-000172,CCI-002884 | SRG-OS-000064-GPOS-00033,SRG-OS-000392-GPOS-00172,SRG-OS-000458-GPOS-00203,SRG-OS-000461-GPOS-00205,SRG-OS-000468-GPOS-00212 |  | The operating system must generate audit records when successful/unsuccessful attempts to access categories of information (e.g., classification levels) occur. | Red Hat Enterprise Linux 9 must generate audit records when successful/unsuccessful attempts to access categories of information (e.g., classification levels) occur. | Without generating audit records that are specific to the security and mission needs of the organization, it would be difficult to establish, correlate, and investigate the events relating to an incident or identify those responsible for one. Audit records can be generated from various components within the information system (e.g., module or policy filter). | Unsuccessful attempts to delete files could be an indicator of malicious activity on a system. Auditing these events could serve as evidence of potential system compromise. | Applicable - Configurable | Verify the operating system generates audit records when successful/unsuccessful attempts to access categories of information (e.g., classification levels) occur. If it does not, this is a finding. | To determine if the system is configured to audit calls to the rename system call, run the following command: $ sudo grep "rename" /etc/audit/audit.* If the system is configured to audit this activity, it will return a line. If no line is returned then this is a finding. |  |  | CAT II
MA-4 (1) (a),AU-12 c | CCI-000172,CCI-002884 | SRG-OS-000064-GPOS-00033,SRG-OS-000392-GPOS-00172,SRG-OS-000458-GPOS-00203,SRG-OS-000461-GPOS-00205,SRG-OS-000468-GPOS-00212 |  | The operating system must generate audit records when successful/unsuccessful attempts to access categories of information (e.g., classification levels) occur. | Red Hat Enterprise Linux 9 must generate audit records when successful/unsuccessful attempts to access categories of information (e.g., classification levels) occur. | Without generating audit records that are specific to the security and mission needs of the organization, it would be difficult to establish, correlate, and investigate the events relating to an incident or identify those responsible for one. Audit records can be generated from various components within the information system (e.g., module or policy filter). | Unsuccessful attempts to delete files could be an indicator of malicious activity on a system. Auditing these events could serve as evidence of potential system compromise. | Applicable - Configurable | Verify the operating system generates audit records when successful/unsuccessful attempts to access categories of information (e.g., classification levels) occur. If it does not, this is a finding. | To determine if the system is configured to audit calls to the renameat system call, run the following command: $ sudo grep "renameat" /etc/audit/audit.* If the system is configured to audit this activity, it will return a line. If no line is returned then this is a finding. |  |  | CAT II
MA-4 (1) (a),AU-12 c | CCI-000172,CCI-002884 | SRG-OS-000064-GPOS-00033,SRG-OS-000392-GPOS-00172,SRG-OS-000458-GPOS-00203,SRG-OS-000461-GPOS-00205,SRG-OS-000468-GPOS-00212 |  | The operating system must generate audit records when successful/unsuccessful attempts to access categories of information (e.g., classification levels) occur. | Red Hat Enterprise Linux 9 must generate audit records when successful/unsuccessful attempts to access categories of information (e.g., classification levels) occur. | Without generating audit records that are specific to the security and mission needs of the organization, it would be difficult to establish, correlate, and investigate the events relating to an incident or identify those responsible for one. Audit records can be generated from various components within the information system (e.g., module or policy filter). | Unsuccessful attempts to delete files could be an indicator of malicious activity on a system. Auditing these events could serve as evidence of potential system compromise. | Applicable - Configurable | Verify the operating system generates audit records when successful/unsuccessful attempts to access categories of information (e.g., classification levels) occur. If it does not, this is a finding. | To determine if the system is configured to audit calls to the unlink system call, run the following command: $ sudo grep "unlink" /etc/audit/audit.* If the system is configured to audit this activity, it will return a line. If no line is returned then this is a finding. |  |  | CAT II
MA-4 (1) (a),AU-12 c | CCI-000172,CCI-002884 | SRG-OS-000064-GPOS-00033,SRG-OS-000392-GPOS-00172,SRG-OS-000458-GPOS-00203,SRG-OS-000461-GPOS-00205,SRG-OS-000468-GPOS-00212 |  | The operating system must generate audit records when successful/unsuccessful attempts to access categories of information (e.g., classification levels) occur. | Red Hat Enterprise Linux 9 must generate audit records when successful/unsuccessful attempts to access categories of information (e.g., classification levels) occur. | Without generating audit records that are specific to the security and mission needs of the organization, it would be difficult to establish, correlate, and investigate the events relating to an incident or identify those responsible for one. Audit records can be generated from various components within the information system (e.g., module or policy filter). | Unsuccessful attempts to delete files could be an indicator of malicious activity on a system. Auditing these events could serve as evidence of potential system compromise. | Applicable - Configurable | Verify the operating system generates audit records when successful/unsuccessful attempts to access categories of information (e.g., classification levels) occur. If it does not, this is a finding. | To determine if the system is configured to audit calls to the unlinkat system call, run the following command: $ sudo grep "unlinkat" /etc/audit/audit.* If the system is configured to audit this activity, it will return a line. If no line is returned then this is a finding. |  |  | CAT II
AU-12 c | CCI-000172 | SRG-OS-000458-GPOS-00203,SRG-OS-000474-GPOS-00219,SRG-OS-000475-GPOS-00220,SRG-OS-000463-GPOS-00207,SRG-OS-000465-GPOS-00209,SRG-OS-000461-GPOS-00205 | CCE-83672-6 | The operating system must generate audit records when successful/unsuccessful attempts to access categories of information (e.g., classification levels) occur. | Red Hat Enterprise Linux 9 must generate audit records when successful/unsuccessful attempts to access categories of information (e.g., classification levels) occur. | Without generating audit records that are specific to the security and mission needs of the organization, it would be difficult to establish, correlate, and investigate the events relating to an incident or identify those responsible for one. Audit records can be generated from various components within the information system (e.g., module or policy filter). | Unsuccessful attempts to access a file might be signs of malicious activity happening within the system. Auditing of such activities helps in their monitoring and investigation. | Applicable - Configurable | Verify the operating system generates audit records when successful/unsuccessful attempts to access categories of information (e.g., classification levels) occur. If it does not, this is a finding. | To verify that the Audit is correctly configured according to recommended rules, check the content of the file with the following command: cat /etc/audit/rules.d/30-ospp-v42-3-access-failed.rules The output has to be exactly as follows: ## Unsuccessful file access (any other opens) This has to go last. -a always,exit -F arch=b32 -S open,openat,openat2,open_by_handle_at -F exit=-EACCES -F auid>=1000 -F auid!=unset -F key=unsuccessful-access -a always,exit -F arch=b64 -S open,openat,openat2,open_by_handle_at -F exit=-EACCES -F auid>=1000 -F auid!=unset -F key=unsuccessful-access -a always,exit -F arch=b32 -S open,openat,openat2,open_by_handle_at -F exit=-EPERM -F auid>=1000 -F auid!=unset -F key=unsuccessful-access -a always,exit -F arch=b64 -S open,openat,openat2,open_by_handle_at -F exit=-EPERM -F auid>=1000 -F auid!=unset -F key=unsuccessful-access If the file does not exist or the content differs then this is a finding. |  |  | CAT II
AU-12 c | CCI-000172 | SRG-OS-000458-GPOS-00203,SRG-OS-000474-GPOS-00219,SRG-OS-000475-GPOS-00220,SRG-OS-000463-GPOS-00207,SRG-OS-000465-GPOS-00209,SRG-OS-000461-GPOS-00205 | CCE-83653-6 | The operating system must generate audit records when successful/unsuccessful attempts to access categories of information (e.g., classification levels) occur. | Red Hat Enterprise Linux 9 must generate audit records when successful/unsuccessful attempts to access categories of information (e.g., classification levels) occur. | Without generating audit records that are specific to the security and mission needs of the organization, it would be difficult to establish, correlate, and investigate the events relating to an incident or identify those responsible for one. Audit records can be generated from various components within the information system (e.g., module or policy filter). | Auditing of successful attempts to access a file helps in investigation of activities performed on the system. | Applicable - Configurable | Verify the operating system generates audit records when successful/unsuccessful attempts to access categories of information (e.g., classification levels) occur. If it does not, this is a finding. | To verify that the Audit is correctly configured according to recommended rules, check the content of the file with the following command: cat /etc/audit/rules.d/30-ospp-v42-3-access-success.rules The output has to be exactly as follows: ## Successful file access (any other opens) This has to go last. ## These next two are likely to result in a whole lot of events -a always,exit -F arch=b32 -S open,openat,openat2,open_by_handle_at -F success=1 -F auid>=1000 -F auid!=unset -F key=successful-access -a always,exit -F arch=b64 -S open,openat,openat2,open_by_handle_at -F success=1 -F auid>=1000 -F auid!=unset -F key=successful-access If the file does not exist or the content differs then this is a finding. |  |  | CAT II
AU-12 c | CCI-000172 | SRG-OS-000458-GPOS-00203,SRG-OS-000474-GPOS-00219,SRG-OS-000475-GPOS-00220,SRG-OS-000463-GPOS-00207,SRG-OS-000465-GPOS-00209,SRG-OS-000461-GPOS-00205 | CCE-83669-2 | The operating system must generate audit records when successful/unsuccessful attempts to access categories of information (e.g., classification levels) occur. | Red Hat Enterprise Linux 9 must generate audit records when successful/unsuccessful attempts to access categories of information (e.g., classification levels) occur. | Without generating audit records that are specific to the security and mission needs of the organization, it would be difficult to establish, correlate, and investigate the events relating to an incident or identify those responsible for one. Audit records can be generated from various components within the information system (e.g., module or policy filter). | Unsuccessful file creations might be a sign of a malicious action being performed on the system. Keeping log of such events helps in monitoring and investigation of such actions. | Applicable - Configurable | Verify the operating system generates audit records when successful/unsuccessful attempts to access categories of information (e.g., classification levels) occur. If it does not, this is a finding. | To verify that the Audit is correctly configured according to recommended rules, check the content of the file with the following command: cat /etc/audit/rules.d/30-ospp-v42-1-create-failed.rules The output has to be exactly as follows: ## Unsuccessful file creation (open with O_CREAT) -a always,exit -F arch=b32 -S openat,open_by_handle_at -F a2&amp;0100 -F exit=-EACCES -F auid>=1000 -F auid!=unset -F key=unsuccessful-create -a always,exit -F arch=b64 -S openat,open_by_handle_at -F a2&amp;0100 -F exit=-EACCES -F auid>=1000 -F auid!=unset -F key=unsuccessful-create -a always,exit -F arch=b32 -S open -F a1&amp;0100 -F exit=-EACCES -F auid>=1000 -F auid!=unset -F key=unsuccessful-create -a always,exit -F arch=b64 -S open -F a1&amp;0100 -F exit=-EACCES -F auid>=1000 -F auid!=unset -F key=unsuccessful-create -a always,exit -F arch=b32 -S creat -F exit=-EACCES -F auid>=1000 -F auid!=unset -F key=unsuccessful-create -a always,exit -F arch=b64 -S creat -F exit=-EACCES -F auid>=1000 -F auid!=unset -F key=unsuccessful-create -a always,exit -F arch=b32 -S openat,open_by_handle_at -F a2&amp;0100 -F exit=-EPERM -F auid>=1000 -F auid!=unset -F key=unsuccessful-create -a always,exit -F arch=b64 -S openat,open_by_handle_at -F a2&amp;0100 -F exit=-EPERM -F auid>=1000 -F auid!=unset -F key=unsuccessful-create -a always,exit -F arch=b32 -S open -F a1&amp;0100 -F exit=-EPERM -F auid>=1000 -F auid!=unset -F key=unsuccessful-create -a always,exit -F arch=b64 -S open -F a1&amp;0100 -F exit=-EPERM -F auid>=1000 -F auid!=unset -F key=unsuccessful-create -a always,exit -F arch=b32 -S creat -F exit=-EPERM -F auid>=1000 -F auid!=unset -F key=unsuccessful-create -a always,exit -F arch=b64 -S creat -F exit=-EPERM -F auid>=1000 -F auid!=unset -F key=unsuccessful-create If the file does not exist or the content differs then this is a finding. |  |  | CAT II
AU-12 c | CCI-000172 | SRG-OS-000458-GPOS-00203,SRG-OS-000474-GPOS-00219,SRG-OS-000475-GPOS-00220,SRG-OS-000463-GPOS-00207,SRG-OS-000465-GPOS-00209,SRG-OS-000461-GPOS-00205 | CCE-83668-4 | The operating system must generate audit records when successful/unsuccessful attempts to access categories of information (e.g., classification levels) occur. | Red Hat Enterprise Linux 9 must generate audit records when successful/unsuccessful attempts to access categories of information (e.g., classification levels) occur. | Without generating audit records that are specific to the security and mission needs of the organization, it would be difficult to establish, correlate, and investigate the events relating to an incident or identify those responsible for one. Audit records can be generated from various components within the information system (e.g., module or policy filter). | Auditing of successful attempts to create a file helps in investigation of actions which happened on the system. | Applicable - Configurable | Verify the operating system generates audit records when successful/unsuccessful attempts to access categories of information (e.g., classification levels) occur. If it does not, this is a finding. | To verify that the Audit is correctly configured according to recommended rules, check the content of the file with the following command: cat /etc/audit/rules.d/30-ospp-v42-1-create-success.rules The output has to be exactly as follows: ## Successful file creation (open with O_CREAT) -a always,exit -F arch=b32 -S openat,open_by_handle_at -F a2&amp;0100 -F success=1 -F auid>=1000 -F auid!=unset -F key=successful-create -a always,exit -F arch=b64 -S openat,open_by_handle_at -F a2&amp;0100 -F success=1 -F auid>=1000 -F auid!=unset -F key=successful-create -a always,exit -F arch=b32 -S open -F a1&amp;0100 -F success=1 -F auid>=1000 -F auid!=unset -F key=successful-create -a always,exit -F arch=b64 -S open -F a1&amp;0100 -F success=1 -F auid>=1000 -F auid!=unset -F key=successful-create -a always,exit -F arch=b32 -S creat -F success=1 -F auid>=1000 -F auid!=unset -F key=successful-create -a always,exit -F arch=b64 -S creat -F success=1 -F auid>=1000 -F auid!=unset -F key=successful-create If the file does not exist or the content differs then this is a finding. |  |  | CAT II
AU-12 c | CCI-000172 | SRG-OS-000458-GPOS-00203,SRG-OS-000474-GPOS-00219,SRG-OS-000475-GPOS-00220,SRG-OS-000463-GPOS-00207,SRG-OS-000465-GPOS-00209,SRG-OS-000461-GPOS-00205,SRG-OS-000468-GPOS-00212,SRG-OS-000467-GPOS-00211 | CCE-83667-6 | The operating system must generate audit records when successful/unsuccessful attempts to access categories of information (e.g., classification levels) occur. | Red Hat Enterprise Linux 9 must generate audit records when successful/unsuccessful attempts to access categories of information (e.g., classification levels) occur. | Without generating audit records that are specific to the security and mission needs of the organization, it would be difficult to establish, correlate, and investigate the events relating to an incident or identify those responsible for one. Audit records can be generated from various components within the information system (e.g., module or policy filter). | Unsuccessful attempts to delete a file might be signs of malicious activities. Auditing of such events help in monitoring and investigating of such activities. | Applicable - Configurable | Verify the operating system generates audit records when successful/unsuccessful attempts to access categories of information (e.g., classification levels) occur. If it does not, this is a finding. | To verify that the Audit is correctly configured according to recommended rules, check the content of the file with the following command: cat /etc/audit/rules.d/30-ospp-v42-4-delete-failed.rules The output has to be exactly as follows: ## Unsuccessful file delete -a always,exit -F arch=b32 -S unlink,unlinkat,rename,renameat -F exit=-EACCES -F auid>=1000 -F auid!=unset -F key=unsuccessful-delete -a always,exit -F arch=b64 -S unlink,unlinkat,rename,renameat -F exit=-EACCES -F auid>=1000 -F auid!=unset -F key=unsuccessful-delete -a always,exit -F arch=b32 -S unlink,unlinkat,rename,renameat -F exit=-EPERM -F auid>=1000 -F auid!=unset -F key=unsuccessful-delete -a always,exit -F arch=b64 -S unlink,unlinkat,rename,renameat -F exit=-EPERM -F auid>=1000 -F auid!=unset -F key=unsuccessful-delete If the file does not exist or the content differs then this is a finding. |  |  | CAT II
AU-12 c | CCI-000172 | SRG-OS-000458-GPOS-00203,SRG-OS-000474-GPOS-00219,SRG-OS-000475-GPOS-00220,SRG-OS-000463-GPOS-00207,SRG-OS-000465-GPOS-00209,SRG-OS-000461-GPOS-00205,SRG-OS-000468-GPOS-00212,SRG-OS-000467-GPOS-00211 | CCE-83680-9 | The operating system must generate audit records when successful/unsuccessful attempts to access categories of information (e.g., classification levels) occur. | Red Hat Enterprise Linux 9 must generate audit records when successful/unsuccessful attempts to access categories of information (e.g., classification levels) occur. | Without generating audit records that are specific to the security and mission needs of the organization, it would be difficult to establish, correlate, and investigate the events relating to an incident or identify those responsible for one. Audit records can be generated from various components within the information system (e.g., module or policy filter). | Auditing of successful attempts to delete a file may help in monitoring and investigation of activities performed on the system. | Applicable - Configurable | Verify the operating system generates audit records when successful/unsuccessful attempts to access categories of information (e.g., classification levels) occur. If it does not, this is a finding. | To verify that the Audit is correctly configured according to recommended rules, check the content of the file with the following command: cat /etc/audit/rules.d/30-ospp-v42-4-delete-success.rules The output has to be exactly as follows: ## Successful file delete -a always,exit -F arch=b32 -S unlink,unlinkat,rename,renameat -F success=1 -F auid>=1000 -F auid!=unset -F key=successful-delete -a always,exit -F arch=b64 -S unlink,unlinkat,rename,renameat -F success=1 -F auid>=1000 -F auid!=unset -F key=successful-delete If the file does not exist or the content differs then this is a finding. |  |  | CAT II
AU-12 c | CCI-000172 | SRG-OS-000458-GPOS-00203,SRG-OS-000474-GPOS-00219,SRG-OS-000475-GPOS-00220,SRG-OS-000463-GPOS-00207,SRG-OS-000465-GPOS-00209,SRG-OS-000461-GPOS-00205 | CCE-83671-8 | The operating system must generate audit records when successful/unsuccessful attempts to access categories of information (e.g., classification levels) occur. | Red Hat Enterprise Linux 9 must generate audit records when successful/unsuccessful attempts to access categories of information (e.g., classification levels) occur. | Without generating audit records that are specific to the security and mission needs of the organization, it would be difficult to establish, correlate, and investigate the events relating to an incident or identify those responsible for one. Audit records can be generated from various components within the information system (e.g., module or policy filter). | Unsuccessful file modifications might be a sign of a malicious action being performed on the system. Auditing of such events helps in detection and investigation of such actions. | Applicable - Configurable | Verify the operating system generates audit records when successful/unsuccessful attempts to access categories of information (e.g., classification levels) occur. If it does not, this is a finding. | To verify that the Audit is correctly configured according to recommended rules, check the content of the file with the following command: cat /etc/audit/rules.d/30-ospp-v42-2-modify-failed.rules The output has to be exactly as follows: ## Unsuccessful file modifications (open for write or truncate) -a always,exit -F arch=b32 -S openat,open_by_handle_at -F a2&amp;01003 -F exit=-EACCES -F auid>=1000 -F auid!=unset -F key=unsuccessful-modification -a always,exit -F arch=b64 -S openat,open_by_handle_at -F a2&amp;01003 -F exit=-EACCES -F auid>=1000 -F auid!=unset -F key=unsuccessful-modification -a always,exit -F arch=b32 -S open -F a1&amp;01003 -F exit=-EACCES -F auid>=1000 -F auid!=unset -F key=unsuccessful-modification -a always,exit -F arch=b64 -S open -F a1&amp;01003 -F exit=-EACCES -F auid>=1000 -F auid!=unset -F key=unsuccessful-modification -a always,exit -F arch=b32 -S truncate,ftruncate -F exit=-EACCES -F auid>=1000 -F auid!=unset -F key=unsuccessful-modification -a always,exit -F arch=b64 -S truncate,ftruncate -F exit=-EACCES -F auid>=1000 -F auid!=unset -F key=unsuccessful-modification -a always,exit -F arch=b32 -S openat,open_by_handle_at -F a2&amp;01003 -F exit=-EPERM -F auid>=1000 -F auid!=unset -F key=unsuccessful-modification -a always,exit -F arch=b64 -S openat,open_by_handle_at -F a2&amp;01003 -F exit=-EPERM -F auid>=1000 -F auid!=unset -F key=unsuccessful-modification -a always,exit -F arch=b32 -S open -F a1&amp;01003 -F exit=-EPERM -F auid>=1000 -F auid!=unset -F key=unsuccessful-modification -a always,exit -F arch=b64 -S open -F a1&amp;01003 -F exit=-EPERM -F auid>=1000 -F auid!=unset -F key=unsuccessful-modification -a always,exit -F arch=b32 -S truncate,ftruncate -F exit=-EPERM -F auid>=1000 -F auid!=unset -F key=unsuccessful-modification -a always,exit -F arch=b64 -S truncate,ftruncate -F exit=-EPERM -F auid>=1000 -F auid!=unset -F key=unsuccessful-modification If the file does not exist or the content differs then this is a finding. |  |  | CAT II
AU-12 c | CCI-000172 | SRG-OS-000458-GPOS-00203,SRG-OS-000474-GPOS-00219,SRG-OS-000475-GPOS-00220,SRG-OS-000463-GPOS-00207,SRG-OS-000465-GPOS-00209,SRG-OS-000461-GPOS-00205 | CCE-83681-7 | The operating system must generate audit records when successful/unsuccessful attempts to access categories of information (e.g., classification levels) occur. | Red Hat Enterprise Linux 9 must generate audit records when successful/unsuccessful attempts to access categories of information (e.g., classification levels) occur. | Without generating audit records that are specific to the security and mission needs of the organization, it would be difficult to establish, correlate, and investigate the events relating to an incident or identify those responsible for one. Audit records can be generated from various components within the information system (e.g., module or policy filter). | Auditing of successful attempts to modify a file helps in investigation of actions which happened on the system. | Applicable - Configurable | Verify the operating system generates audit records when successful/unsuccessful attempts to access categories of information (e.g., classification levels) occur. If it does not, this is a finding. | To verify that the Audit is correctly configured according to recommended rules, check the content of the file with the following command: cat /etc/audit/rules.d/30-ospp-v42-2-modify-success.rules The output has to be exactly as follows: ## Successful file modifications (open for write or truncate) -a always,exit -F arch=b32 -S openat,open_by_handle_at -F a2&amp;01003 -F success=1 -F auid>=1000 -F auid!=unset -F key=successful-modification -a always,exit -F arch=b64 -S openat,open_by_handle_at -F a2&amp;01003 -F success=1 -F auid>=1000 -F auid!=unset -F key=successful-modification -a always,exit -F arch=b32 -S open -F a1&amp;01003 -F success=1 -F auid>=1000 -F auid!=unset -F key=successful-modification -a always,exit -F arch=b64 -S open -F a1&amp;01003 -F success=1 -F auid>=1000 -F auid!=unset -F key=successful-modification -a always,exit -F arch=b32 -S truncate,ftruncate -F success=1 -F auid>=1000 -F auid!=unset -F key=successful-modification -a always,exit -F arch=b64 -S truncate,ftruncate -F success=1 -F auid>=1000 -F auid!=unset -F key=successful-modification If the file does not exist or the content differs then this is a finding. |  |  | CAT II
IA-5 (2) (c) | CCI-000187 | SRG-OS-000068-GPOS-00036 | CCE-89737-1 | The operating system must map the authenticated identity to the user or group account for PKI-based authentication. | Red Hat Enterprise Linux 9 must map the authenticated identity to the user or group account for PKI-based authentication. | Without mapping the certificate used to authenticate to the user account, the ability to determine the identity of the individual user or group will not be available for forensic analysis. | Without mapping the certificate used to authenticate to the user account, the ability to determine the identity of the individual user or group will not be available for forensic analysis. | Applicable - Configurable | Verify the operating system maps the authenticated identity to the user or group account for PKI-based authentication. If it does not, this is a finding. | To verify Certmap is enabled in SSSD, run the following command: $ cat sudo cat /etc/sssd/sssd.conf If configured properly, output should contain section like the following [certmap/testing.test/rule_name] matchrule = .*EDIPI@mil maprule = (userCertificate;binary={cert!bin}) domains = testing.test If Certmap is not configured in SSSD then this is a finding. |  | Configure Red Hat Enterprise Linux 9 to map the authenticated identity to the user or group account by adding or modifying the certmap section of the "/etc/sssd/sssd.conf" file based on the following example: [certmap/testing.test/rule_name] matchrule = .*EDIPI@mil maprule = (userCertificate;binary={cert!bin}) dmains = testing.test The "sssd" service must be restarted for the changes to take effect. To restart the "sssd" service, run the following command: $ sudo systemctl restart sssd.service | CAT II
AC-12 | CCI-002361 | SRG-OS-000279-GPOS-00109 |  | The operating system must automatically terminate a user session after inactivity time-outs have expired or at shutdown. | Red Hat Enterprise Linux 9 must automatically terminate a user session after inactivity time-outs have expired or at shutdown. | Automatic session termination addresses the termination of user-initiated logical sessions in contrast to the termination of network connections that are associated with communications sessions (i.e., network disconnect). A logical session (for local, network, and remote access) is initiated whenever a user (or process acting on behalf of a user) accesses an organizational information system. Such user sessions can be terminated (and thus terminate user access) without terminating network sessions. Session termination terminates all processes associated with a user's logical session except those processes that are specifically created by the user (i.e., session owner) to continue after the session is terminated. Conditions or trigger events requiring automatic session termination can include, for example, organization-defined periods of user inactivity, targeted responses to certain types of incidents, and time-of-day restrictions on information system use. This capability is typically reserved for specific operating system functionality where the system owner, data owner, or organization requires additional assurance. |  | Applicable - Configurable | Verify the operating system automatically terminates a user session after inactivity time-outs have expired or at shutdown. If it does not, this is a finding. |  |  |  | CAT II
SC-8 (1),SC-8 (2),SC-8 | CCI-002418,CCI-002420,CCI-002421,CCI-002422 | SRG-OS-000423-GPOS-00187,SRG-OS-000424-GPOS-00188,SRG-OS-000425-GPOS-00189,SRG-OS-000426-GPOS-00190 | CCE-90823-6 | The operating system must protect the confidentiality and integrity of transmitted information. | Red Hat Enterprise Linux 9 must protect the confidentiality and integrity of transmitted information. | Without protection of the transmitted information, confidentiality and integrity may be compromised because unprotected communications can be intercepted and either read or altered. This requirement applies to both internal and external networks and all types of information system components from which information can be transmitted (e.g., servers, mobile devices, notebook computers, printers, copiers, scanners, and facsimile machines). Communication paths outside the physical protection of a controlled boundary are exposed to the possibility of interception and modification. Protecting the confidentiality and integrity of organizational information can be accomplished by physical means (e.g., employing physical distribution systems) or by logical means (e.g., employing cryptographic techniques). If physical means of protection are employed, then logical means (cryptography) do not have to be employed, and vice versa. | Without protection of the transmitted information, confidentiality, and integrity may be compromised because unprotected communications can be intercepted and either read or altered. | Applicable - Configurable | Verify the operating system protects the confidentiality and integrity of transmitted information. If it does not, this is a finding. | Run the following command to determine if the openssh-server package is installed: $ rpm -q openssh-server If the package is not installed then this is a finding. |  |  | CAT II
SC-8 | CCI-002418,CCI-002420,CCI-002421,CCI-002422 | SRG-OS-000423-GPOS-00187,SRG-OS-000423-GPOS-00188,SRG-OS-000423-GPOS-00189,SRG-OS-000423-GPOS-00190 | CCE-90822-8 | The operating system must protect the confidentiality and integrity of transmitted information. | Red Hat Enterprise Linux 9 must protect the confidentiality and integrity of transmitted information. | Without protection of the transmitted information, confidentiality and integrity may be compromised because unprotected communications can be intercepted and either read or altered. This requirement applies to both internal and external networks and all types of information system components from which information can be transmitted (e.g., servers, mobile devices, notebook computers, printers, copiers, scanners, and facsimile machines). Communication paths outside the physical protection of a controlled boundary are exposed to the possibility of interception and modification. Protecting the confidentiality and integrity of organizational information can be accomplished by physical means (e.g., employing physical distribution systems) or by logical means (e.g., employing cryptographic techniques). If physical means of protection are employed, then logical means (cryptography) do not have to be employed, and vice versa. | Without protection of the transmitted information, confidentiality, and integrity may be compromised because unprotected communications can be intercepted and either read or altered. This checklist item applies to both internal and external networks and all types of information system components from which information can be transmitted (e.g., servers, mobile devices, notebook computers, printers, copiers, scanners, etc). Communication paths outside the physical protection of a controlled boundary are exposed to the possibility of interception and modification. | Applicable - Configurable | Verify the operating system protects the confidentiality and integrity of transmitted information. If it does not, this is a finding. | Run the following command to determine the current status of the sshd service: $ systemctl is-active sshd If the service is running, it should return the following: active If then this is a finding. |  |  | CAT II
SC-8,AC-17 (2) | CCI-000068 | SRG-OS-000423-GPOS-00187,SRG-OS-000033-GPOS-00014 | CCE-87522-9 | The operating system must protect the confidentiality and integrity of transmitted information. | Red Hat Enterprise Linux 9 must protect the confidentiality and integrity of transmitted information. | Without protection of the transmitted information, confidentiality and integrity may be compromised because unprotected communications can be intercepted and either read or altered. This requirement applies to both internal and external networks and all types of information system components from which information can be transmitted (e.g., servers, mobile devices, notebook computers, printers, copiers, scanners, and facsimile machines). Communication paths outside the physical protection of a controlled boundary are exposed to the possibility of interception and modification. Protecting the confidentiality and integrity of organizational information can be accomplished by physical means (e.g., employing physical distribution systems) or by logical means (e.g., employing cryptographic techniques). If physical means of protection are employed, then logical means (cryptography) do not have to be employed, and vice versa. | By decreasing the limit based on the amount of data and enabling time-based limit, effects of potential attacks against encryption keys are limited. | Applicable - Configurable | Verify the operating system protects the confidentiality and integrity of transmitted information. If it does not, this is a finding. | To check if RekeyLimit is set correctly, run the following command: $ sudo grep RekeyLimit /etc/ssh/ssh_config.d/*.conf If configured properly, output should be /etc/ssh/ssh_config.d/02-rekey-limit.conf: RekeyLimit Check also the main configuration file with the following command: sudo grep RekeyLimit /etc/ssh/ssh_config The command should not return any output. If it is commented out or is not set then this is a finding. |  |  | CAT II
SC-8 (2),SC-8 | CCI-002418 | SRG-OS-000423-GPOS-00187,SRG-OS-000426-GPOS-00190 | CCE-83451-5 | The operating system must protect the confidentiality and integrity of transmitted information. | Red Hat Enterprise Linux 9 must protect the confidentiality and integrity of transmitted information. | Without protection of the transmitted information, confidentiality and integrity may be compromised because unprotected communications can be intercepted and either read or altered. This requirement applies to both internal and external networks and all types of information system components from which information can be transmitted (e.g., servers, mobile devices, notebook computers, printers, copiers, scanners, and facsimile machines). Communication paths outside the physical protection of a controlled boundary are exposed to the possibility of interception and modification. Protecting the confidentiality and integrity of organizational information can be accomplished by physical means (e.g., employing physical distribution systems) or by logical means (e.g., employing cryptographic techniques). If physical means of protection are employed, then logical means (cryptography) do not have to be employed, and vice versa. | Overriding the system crypto policy makes the behavior of the BIND service violate expectations, and makes system configuration more fragmented. | Applicable - Configurable | Verify the operating system protects the confidentiality and integrity of transmitted information. If it does not, this is a finding. | To verify that BIND uses the system crypto policy, check out that the BIND config file /etc/named.conf contains the include "/etc/crypto-policies/back-ends/bind.config"; directive: grep 'include "/etc/crypto-policies/back-ends/bind.config";' /etc/named.conf , and verify that the directive is at the bottom of the options section of the config file. If BIND is installed and the BIND config file doesn't contain the include "/etc/crypto-policies/back-ends/bind.config"; directive then this is a finding. |  |  | CAT II
SC-8,AC-17 (2) | CCI-001453 | SRG-OS-000250-GPOS-00093,SRG-OS-000423-GPOS-00187 | CCE-86860-4 | The operating system must protect the confidentiality and integrity of transmitted information. | Red Hat Enterprise Linux 9 must protect the confidentiality and integrity of transmitted information. | Without protection of the transmitted information, confidentiality and integrity may be compromised because unprotected communications can be intercepted and either read or altered. This requirement applies to both internal and external networks and all types of information system components from which information can be transmitted (e.g., servers, mobile devices, notebook computers, printers, copiers, scanners, and facsimile machines). Communication paths outside the physical protection of a controlled boundary are exposed to the possibility of interception and modification. Protecting the confidentiality and integrity of organizational information can be accomplished by physical means (e.g., employing physical distribution systems) or by logical means (e.g., employing cryptographic techniques). If physical means of protection are employed, then logical means (cryptography) do not have to be employed, and vice versa. | Overriding the system crypto policy makes the behavior of the GnuTLS library violate expectations, and makes system configuration more fragmented. | Applicable - Configurable | Verify the operating system protects the confidentiality and integrity of transmitted information. If it does not, this is a finding. | To verify if GnuTLS uses defined DoD-approved TLS Crypto Policy, run: $ grep '+VERS-ALL:-VERS-DTLS0.9:-VERS-SSL3.0:-VERS-TLS1.0:-VERS-TLS1.1:-VERS-DTLS1.0' /etc/crypto-policies/back-ends/gnutls.config and verify that a match exists. If cryptographic policy for gnutls is not configured or is configured incorrectly then this is a finding. |  |  | CAT II
AC-6 (9),AU-12 c,AC-2 (4) | CCI-001405 | SRG-OS-000004-GPOS-00004,SRG-OS-000241-GPOS-00091,SRG-OS-000476-GPOS-00221,SRG-OS-000327-GPOS-00127,SRG-OS-000475-GPOS-00220,SRG-OS-000239-GPOS-00089,SRG-OS-000274-GPOS-00104,SRG-OS-000275-GPOS-00105,SRG-OS-000303-GPOS-00120,SRG-OS-000304-GPOS-00121 | CCE-83655-1 | The operating system must audit all account removal actions. | Red Hat Enterprise Linux 9 must audit all account removal actions. | When operating system accounts are removed, user accessibility is affected. Accounts are utilized for identifying individual users or for identifying the operating system processes themselves. In order to detect and respond to events affecting user accessibility and system processing, operating systems must audit account removal actions and, as required, notify the appropriate individuals so they can investigate the event. Such a capability greatly reduces the risk that operating system accessibility will be negatively affected for extended periods of time and provides logging that can be used for forensic purposes. To address access requirements, many operating systems can be integrated with enterprise-level authentication/access/auditing mechanisms that meet or exceed access control policy requirements. | Auditing of events listed in the description provides data for monitoring and investigation of potentially malicious events e.g. tampering with Audit logs, malicious access to files storing information about system users and groups etc. | Applicable - Configurable | Verify the operating system automatically audits account removal actions. If it does not, this is a finding. | To verify that the Audit is correctly configured according to recommended rules, check the content of the file with the following command: cat /etc/audit/rules.d/30-ospp-v42.rules The output has to be exactly as follows: ## The purpose of these rules is to meet the requirements for Operating ## System Protection Profile (OSPP)v4.2. These rules depends on having ## the following rule files copied to /etc/audit/rules.d: ## ## 10-base-config.rules, 11-loginuid.rules, ## 30-ospp-v42-1-create-failed.rules, 30-ospp-v42-1-create-success.rules, ## 30-ospp-v42-2-modify-failed.rules, 30-ospp-v42-2-modify-success.rules, ## 30-ospp-v42-3-access-failed.rules, 30-ospp-v42-3-access-success.rules, ## 30-ospp-v42-4-delete-failed.rules, 30-ospp-v42-4-delete-success.rules, ## 30-ospp-v42-5-perm-change-failed.rules, ## 30-ospp-v42-5-perm-change-success.rules, ## 30-ospp-v42-6-owner-change-failed.rules, ## 30-ospp-v42-6-owner-change-success.rules ## ## original copies may be found in /usr/share/audit/sample-rules/ ## User add delete modify. This is covered by pam. However, someone could ## open a file and directly create or modify a user, so we'll watch passwd and ## shadow for writes -a always,exit -F arch=b32 -S openat,open_by_handle_at -F a2&amp;03 -F path=/etc/passwd -F auid>=1000 -F auid!=unset -F key=user-modify -a always,exit -F arch=b64 -S openat,open_by_handle_at -F a2&amp;03 -F path=/etc/passwd -F auid>=1000 -F auid!=unset -F key=user-modify -a always,exit -F arch=b32 -S open -F a1&amp;03 -F path=/etc/passwd -F auid>=1000 -F auid!=unset -F key=user-modify -a always,exit -F arch=b64 -S open -F a1&amp;03 -F path=/etc/passwd -F auid>=1000 -F auid!=unset -F key=user-modify -a always,exit -F arch=b32 -S openat,open_by_handle_at -F a2&amp;03 -F path=/etc/shadow -F auid>=1000 -F auid!=unset -F key=user-modify -a always,exit -F arch=b64 -S openat,open_by_handle_at -F a2&amp;03 -F path=/etc/shadow -F auid>=1000 -F auid!=unset -F key=user-modify -a always,exit -F arch=b32 -S open -F a1&amp;03 -F path=/etc/shadow -F auid>=1000 -F auid!=unset -F key=user-modify -a always,exit -F arch=b64 -S open -F a1&amp;03 -F path=/etc/shadow -F auid>=1000 -F auid!=unset -F key=user-modify ## User enable and disable. This is entirely handled by pam. ## Group add delete modify. This is covered by pam. However, someone could ## open a file and directly create or modify a user, so we'll watch group and ## gshadow for writes -a always,exit -F path=/etc/passwd -F perm=wa -F auid>=1000 -F auid!=unset -F key=user-modify -a always,exit -F path=/etc/shadow -F perm=wa -F auid>=1000 -F auid!=unset -F key=user-modify -a always,exit -F path=/etc/group -F perm=wa -F auid>=1000 -F auid!=unset -F key=group-modify -a always,exit -F path=/etc/gshadow -F perm=wa -F auid>=1000 -F auid!=unset -F key=group-modify ## Use of special rights for config changes. This would be use of setuid ## programs that relate to user accts. This is not all setuid apps because ## requirements are only for ones that affect system configuration. -a always,exit -F path=/usr/sbin/unix_chkpwd -F perm=x -F auid>=1000 -F auid!=unset -F key=special-config-changes -a always,exit -F path=/usr/sbin/usernetctl -F perm=x -F auid>=1000 -F auid!=unset -F key=special-config-changes -a always,exit -F path=/usr/sbin/userhelper -F perm=x -F auid>=1000 -F auid!=unset -F key=special-config-changes -a always,exit -F path=/usr/sbin/seunshare -F perm=x -F auid>=1000 -F auid!=unset -F key=special-config-changes -a always,exit -F path=/usr/bin/mount -F perm=x -F auid>=1000 -F auid!=unset -F key=special-config-changes -a always,exit -F path=/usr/bin/newgrp -F perm=x -F auid>=1000 -F auid!=unset -F key=special-config-changes -a always,exit -F path=/usr/bin/newuidmap -F perm=x -F auid>=1000 -F auid!=unset -F key=special-config-changes -a always,exit -F path=/usr/bin/gpasswd -F perm=x -F auid>=1000 -F auid!=unset -F key=special-config-changes -a always,exit -F path=/usr/bin/newgidmap -F perm=x -F auid>=1000 -F auid!=unset -F key=special-config-changes -a always,exit -F path=/usr/bin/umount -F perm=x -F auid>=1000 -F auid!=unset -F key=special-config-changes -a always,exit -F path=/usr/bin/passwd -F perm=x -F auid>=1000 -F auid!=unset -F key=special-config-changes -a always,exit -F path=/usr/bin/crontab -F perm=x -F auid>=1000 -F auid!=unset -F key=special-config-changes -a always,exit -F path=/usr/bin/at -F perm=x -F auid>=1000 -F auid!=unset -F key=special-config-changes ## Privilege escalation via su or sudo. This is entirely handled by pam. ## Watch for configuration changes to privilege escalation. -a always,exit -F path=/etc/sudoers -F perm=wa -F key=special-config-changes -a always,exit -F dir=/etc/sudoers.d/ -F perm=wa -F key=special-config-changes ## Audit log access -a always,exit -F dir=/var/log/audit/ -F perm=r -F auid>=1000 -F auid!=unset -F key=access-audit-trail ## Attempts to Alter Process and Session Initiation Information -a always,exit -F path=/var/run/utmp -F perm=wa -F auid>=1000 -F auid!=unset -F key=session -a always,exit -F path=/var/log/btmp -F perm=wa -F auid>=1000 -F auid!=unset -F key=session -a always,exit -F path=/var/log/wtmp -F perm=wa -F auid>=1000 -F auid!=unset -F key=session ## Attempts to modify MAC controls -a always,exit -F dir=/etc/selinux/ -F perm=wa -F auid>=1000 -F auid!=unset -F key=MAC-policy ## Software updates. This is entirely handled by rpm. ## System start and shutdown. This is entirely handled by systemd ## Kernel Module loading. This is handled in 43-module-load.rules ## Application invocation. The requirements list an optional requirement ## FPT_SRP_EXT.1 Software Restriction Policies. This event is intended to ## state results from that policy. This would be handled entirely by ## that daemon. If the file does not exist or the content differs then this is a finding. |  |  | CAT II
CM-6 b | CCI-000366 | SRG-OS-000480-GPOS-00226 | CCE-83635-3 | The operating system must enforce a delay of at least 4 seconds between logon prompts following a failed logon attempt. | Red Hat Enterprise Linux 9 must enforce a delay of at least 4 seconds between logon prompts following a failed logon attempt. | Limiting the number of logon attempts over a certain time interval reduces the chances that an unauthorized user may gain access to an account. | Increasing the time between a failed authentication attempt and re-prompting to enter credentials helps to slow a single-threaded brute force attack. | Applicable - Configurable | Verify the operating system enforces a delay of at least 4 seconds between logon prompts following a failed logon attempt. If it does not, this is a finding. | Verify the FAIL_DELAY setting is configured correctly in the /etc/login.defs file by running the following command: $ sudo grep -i "FAIL_DELAY" /etc/login.defs All output must show the value of FAIL_DELAY set as shown in the below: $ sudo grep -i "FAIL_DELAY" /etc/login.defs FAIL_DELAY If the above command returns no output, or FAIL_DELAY is configured less than the expected value then this is a finding. |  |  | CAT II
AC-11 a,AC-11 b | CCI-000058,CCI-000056 | SRG-OS-000030-GPOS-00011,SRG-OS-000028-GPOS-00009 | CCE-83599-1 | The operating system must provide the capability for users to directly initiate a session lock for all connection types. | Red Hat Enterprise Linux 9 must provide the capability for users to directly initiate a session lock for all connection types. | A session lock is a temporary action taken when a user stops work and moves away from the immediate physical vicinity of the information system but does not want to log out because of the temporary nature of the absence. The session lock is implemented at the point where session activity can be determined. Rather than be forced to wait for a period of time to expire before the user session can be locked, operating systems need to provide users with the ability to manually invoke a session lock so users may secure their session should the need arise for them to temporarily vacate the immediate physical vicinity. | A session time-out lock is a temporary action taken when a user stops work and moves away from the immediate physical vicinity of the information system but does not logout because of the temporary nature of the absence. Rather than relying on the user to manually lock their operation system session prior to vacating the vicinity, operating systems need to be able to identify when a user's session has idled and take action to initiate the session lock. The tmux package allows for a session lock to be implemented and configured. | Applicable - Configurable | Verify the operating system provides the capability for users to directly initiate a session lock for all connection types. If it does not, this is a finding. | Run the following command to determine if the tmux package is installed: $ rpm -q tmux If the package is not installed then this is a finding. |  | The tmux package can be installed with the following command: $ sudo dnf install tmux | CAT II
AC-11 b,AC-11 a | CCI-000056 | SRG-OS-000028-GPOS-00009,SRG-OS-000030-GPOS-00011 | CCE-86452-0 | The operating system must provide the capability for users to directly initiate a session lock for all connection types. | Red Hat Enterprise Linux 9 must provide the capability for users to directly initiate a session lock for all connection types. | A session lock is a temporary action taken when a user stops work and moves away from the immediate physical vicinity of the information system but does not want to log out because of the temporary nature of the absence. The session lock is implemented at the point where session activity can be determined. Rather than be forced to wait for a period of time to expire before the user session can be locked, operating systems need to provide users with the ability to manually invoke a session lock so users may secure their session should the need arise for them to temporarily vacate the immediate physical vicinity. | Locking the screen automatically when removing the smartcard can prevent undesired access to system. | Applicable - Configurable | Verify the operating system provides the capability for users to directly initiate a session lock for all connection types. If it does not, this is a finding. | To ensure screen locking on smartcard removal is enabled, run the following command: $ grep removal-action /etc/dconf/db/local.d/* The output should be 'lock-screen' . To ensure that users cannot disable screen locking on smartcard removal, run the following: $ grep removal-action /etc/dconf/db/local.d/locks/* If properly configured, the output should be /org/gnome/settings-daemon/peripherals/smartcard/removal-action If removal-action has not been configured then this is a finding. |  | The dconf settings can be edited in the /etc/dconf/db/* location. Edit or add the org/gnome/settings-daemon/peripherals/smartcard section of the database file and add or update the following lines: removal-action='lock-screen' Update the system databases: $ sudo dconf update | CAT II
AC-11 b,AC-11 a | CCI-000056,CCI-000058,CCI-000060 | SRG-OS-000028-GPOS-00009,SRG-OS-000030-GPOS-00011 | CCE-89302-4 | The operating system must provide the capability for users to directly initiate a session lock for all connection types. | Red Hat Enterprise Linux 9 must provide the capability for users to directly initiate a session lock for all connection types. | A session lock is a temporary action taken when a user stops work and moves away from the immediate physical vicinity of the information system but does not want to log out because of the temporary nature of the absence. The session lock is implemented at the point where session activity can be determined. Rather than be forced to wait for a period of time to expire before the user session can be locked, operating systems need to provide users with the ability to manually invoke a session lock so users may secure their session should the need arise for them to temporarily vacate the immediate physical vicinity. | A session lock is a temporary action taken when a user stops work and moves away from the immediate physical vicinity of the information system but does not want to logout because of the temporary nature of the absense. | Applicable - Configurable | Verify the operating system provides the capability for users to directly initiate a session lock for all connection types. If it does not, this is a finding. | To check the status of the idle screen lock activation, run the following command: $ gsettings get org.gnome.desktop.screensaver lock-enabled If properly configured, the output should be true . To ensure that users cannot change how long until the the screensaver locks, run the following: $ grep lock-enabled /etc/dconf/db/local.d/locks/* If properly configured, the output for lock-enabled should be /org/gnome/desktop/screensaver/lock-enabled If screensaver locking is not enabled and/or has not been set or configured correctly then this is a finding. |  | The dconf settings can be edited in the /etc/dconf/db/* location. Edit or add the /org/gnome/desktop/screensaver/lock-enabled section of the database file and add or update the following lines: lock-enabled=true Update the system databases: $ sudo dconf update | CAT II
IA-5 (1) (e) | CCI-000200 | SRG-OS-000077-GPOS-00045 | CCE-86354-8 | The operating system must prohibit password reuse for a minimum of five generations. | Red Hat Enterprise Linux 9 must prohibit password reuse for a minimum of five generations. | Password complexity, or strength, is a measure of the effectiveness of a password in resisting attempts at guessing and brute-force attacks. If the information system or application allows the user to consecutively reuse their password when that password has exceeded its defined lifetime, the end result is a password that is not changed as per policy requirements. | Preventing re-use of previous passwords helps ensure that a compromised password is not re-used by a user. | Applicable - Configurable | Verify the operating system prohibits password reuse for a minimum of five generations. If it does not, this is a finding. | Check that the operating system prohibits the reuse of a password for a minimum of generations with the following command: # grep pam_pwhistory.so /etc/pam.d/password-auth password pam_pwhistory.so remember= use_authtok If the command does not return a result, or the returned line is commented out, has a second column value different from , does not contain "remember" value, or the value is less than , this is a finding. If the value of remember is not set equal to or greater than then this is a finding. |  |  | CAT II
IA-5 (1) (e) | CCI-000200 | SRG-OS-000077-GPOS-00045 | CCE-89176-2 | The operating system must prohibit password reuse for a minimum of five generations. | Red Hat Enterprise Linux 9 must prohibit password reuse for a minimum of five generations. | Password complexity, or strength, is a measure of the effectiveness of a password in resisting attempts at guessing and brute-force attacks. If the information system or application allows the user to consecutively reuse their password when that password has exceeded its defined lifetime, the end result is a password that is not changed as per policy requirements. | Preventing re-use of previous passwords helps ensure that a compromised password is not re-used by a user. | Applicable - Configurable | Verify the operating system prohibits password reuse for a minimum of five generations. If it does not, this is a finding. | Check that the operating system prohibits the reuse of a password for a minimum of generations with the following command: # grep pam_pwhistory.so /etc/pam.d/system-auth password pam_pwhistory.so remember= use_authtok If the command does not return a result, or the returned line is commented out, has a second column value different from , does not contain "remember" value, or the value is less than , this is a finding. If the value of remember is not set equal to or greater than then this is a finding. |  |  | CAT II
IA-5 (1) (e) | CCI-000200 | SRG-OS-000077-GPOS-00045 | CCE-83584-3 | The operating system must prohibit password reuse for a minimum of five generations. | Red Hat Enterprise Linux 9 must prohibit password reuse for a minimum of five generations. | Password complexity, or strength, is a measure of the effectiveness of a password in resisting attempts at guessing and brute-force attacks. If the information system or application allows the user to consecutively reuse their password when that password has exceeded its defined lifetime, the end result is a password that is not changed as per policy requirements. | Preventing re-use of previous passwords helps ensure that a compromised password is not re-used by a user. | Applicable - Configurable | Verify the operating system prohibits password reuse for a minimum of five generations. If it does not, this is a finding. | To verify the password reuse setting is compliant, run the following command: $ grep remember /etc/pam.d/system-auth The output should show the following at the end of the line: remember= If the value of remember is not set equal to or greater than the expected setting then this is a finding. |  |  | CAT II
AU-6 (4) | CCI-000154 | SRG-OS-000051-GPOS-00024 | CCE-83704-7 | The operating system must provide the capability to centrally review and analyze audit records from multiple components within the system. | Red Hat Enterprise Linux 9 must provide the capability to centrally review and analyze audit records from multiple components within the system. | Successful incident response and auditing relies on timely, accurate system information and analysis in order to allow the organization to identify and respond to potential incidents in a proficient manner. If the operating system does not provide the ability to centrally review the operating system logs, forensic analysis is negatively impacted. Segregation of logging data to multiple disparate computer systems is counterproductive and makes log analysis and log event alarming difficult to implement and manage, particularly when the system has multiple logging components writing to different locations or systems. To support the centralized capability, the operating system must be able to provide the information in a format that can be extracted and used, allowing the application performing the centralization of the log records to meet this requirement. | If option freq isn't set to 50 , the flush to disk may happen after higher number of records, increasing the danger of audit loss. | Applicable - Configurable | Verify the operating system provides the capability to centrally review and analyze audit records from multiple components within the system. If it does not, this is a finding. | To verify that Audit Daemon is configured to flush to disk after every 50 records, run the following command: $ sudo grep freq /etc/audit/auditd.conf The output should return the following: freq = 50 If freq isn't set to 50 then this is a finding. |  |  | CAT II
AU-6 (4),AU-4 (1),CM-6 b | CCI-001311,CCI-001312,CCI-000366 | SRG-OS-000479-GPOS-00224,SRG-OS-000051-GPOS-00024,SRG-OS-000480-GPOS-00227 | CCE-84063-7 | The operating system must provide the capability to centrally review and analyze audit records from multiple components within the system. | Red Hat Enterprise Linux 9 must provide the capability to centrally review and analyze audit records from multiple components within the system. | Successful incident response and auditing relies on timely, accurate system information and analysis in order to allow the organization to identify and respond to potential incidents in a proficient manner. If the operating system does not provide the ability to centrally review the operating system logs, forensic analysis is negatively impacted. Segregation of logging data to multiple disparate computer systems is counterproductive and makes log analysis and log event alarming difficult to implement and manage, particularly when the system has multiple logging components writing to different locations or systems. To support the centralized capability, the operating system must be able to provide the information in a format that can be extracted and used, allowing the application performing the centralization of the log records to meet this requirement. | The rsyslog package provides the rsyslog daemon, which provides system logging services. | Applicable - Configurable | Verify the operating system provides the capability to centrally review and analyze audit records from multiple components within the system. If it does not, this is a finding. | Run the following command to determine if the rsyslog package is installed: $ rpm -q rsyslog If the package is not installed then this is a finding. |  |  | CAT II
AC-17 (1),CM-7 b,CM-6 b | CCI-000366,CCI-000382,CCI-002314 | SRG-OS-000096-GPOS-00050,SRG-OS-000297-GPOS-00115,SRG-OS-000480-GPOS-00227,SRG-OS-000480-GPOS-00231,SRG-OS-000480-GPOS-00232 | CCE-90833-5 | The operating system must enable an application firewall, if available. | Red Hat Enterprise Linux 9 must enable an application firewall, if available. | Firewalls protect computers from network attacks by blocking or limiting access to open network ports. Application firewalls limit which applications are allowed to communicate over the network. | Access control methods provide the ability to enhance system security posture by restricting services and known good IP addresses and address ranges. This prevents connections from unknown hosts and protocols. | Applicable - Configurable | Verify the operating system enabled an application firewall, if available. If it does not, this is a finding. If the operating system does not support an application firewall, this may be downgraded to a CAT III finding. | Run the following command to determine the current status of the firewalld service: $ systemctl is-active firewalld If the service is running, it should return the following: active If the service is not enabled then this is a finding. |  | To enable the firewalld service run the following command: $ systemctl enable --now firewalld | CAT II
AU-9,SI-11 b | CCI-000162,CCI-000163,CCI-000164,CCI-001314 | SRG-OS-000057-GPOS-00027,SRG-OS-000058-GPOS-00028,SRG-OS-000059-GPOS-00029,SRG-OS-000206-GPOS-00084 | CCE-90516-6 | The operating system must reveal error messages only to authorized users. | Red Hat Enterprise Linux 9 must reveal error messages only to authorized users. | Only authorized personnel should be aware of errors and the details of the errors. Error messages are an indicator of an organization's operational state or can identify the operating system or platform. Additionally, Personally Identifiable Information (PII) and operational information must not be revealed through error messages to unauthorized personnel or their designated representatives. The structure and content of error messages must be carefully considered by the organization and development team. The extent to which the information system is able to identify and handle error conditions is guided by organizational policy and operational requirements. | Unauthorized disclosure of audit records can reveal system and configuration data to attackers, thus compromising its confidentiality. | Applicable - Configurable | Verify the operating system reveals error messages only to authorized users. If it does not, this is a finding. | To properly set the group owner of /var/log/audit , run the command: $ sudo chgrp root /var/log/audit If then this is a finding. |  |  | CAT II
AU-9,SI-11 b | CCI-000162,CCI-000163,CCI-000164,CCI-001314 | SRG-OS-000057-GPOS-00027,SRG-OS-000058-GPOS-00028,SRG-OS-000059-GPOS-00029,SRG-OS-000206-GPOS-00084 | CCE-85869-6 | The operating system must reveal error messages only to authorized users. | Red Hat Enterprise Linux 9 must reveal error messages only to authorized users. | Only authorized personnel should be aware of errors and the details of the errors. Error messages are an indicator of an organization's operational state or can identify the operating system or platform. Additionally, Personally Identifiable Information (PII) and operational information must not be revealed through error messages to unauthorized personnel or their designated representatives. The structure and content of error messages must be carefully considered by the organization and development team. The extent to which the information system is able to identify and handle error conditions is guided by organizational policy and operational requirements. | Unauthorized disclosure of audit records can reveal system and configuration data to attackers, thus compromising its confidentiality. | Applicable - Configurable | Verify the operating system reveals error messages only to authorized users. If it does not, this is a finding. | To properly set the owner of /var/log/audit , run the command: $ sudo chown root /var/log/audit If then this is a finding. |  |  | CAT II
AU-9,SI-11 b | CCI-000162,CCI-000163,CCI-000164,CCI-001314 | SRG-OS-000057-GPOS-00027,SRG-OS-000058-GPOS-00028,SRG-OS-000059-GPOS-00029,SRG-OS-000206-GPOS-00084 | CCE-89603-5 | The operating system must reveal error messages only to authorized users. | Red Hat Enterprise Linux 9 must reveal error messages only to authorized users. | Only authorized personnel should be aware of errors and the details of the errors. Error messages are an indicator of an organization's operational state or can identify the operating system or platform. Additionally, Personally Identifiable Information (PII) and operational information must not be revealed through error messages to unauthorized personnel or their designated representatives. The structure and content of error messages must be carefully considered by the organization and development team. The extent to which the information system is able to identify and handle error conditions is guided by organizational policy and operational requirements. | Unauthorized disclosure of audit records can reveal system and configuration data to attackers, thus compromising its confidentiality. | Applicable - Configurable | Verify the operating system reveals error messages only to authorized users. If it does not, this is a finding. | Run the following commands to check who owns the system audit logs: $ sudo grep -iw ^log_file /etc/audit/auditd.conf log_file = /var/log/audit/audit.log $ sudo stat -c "%n %G" log_file Audit logs must be owned by group root or adm. If then this is a finding. |  |  | CAT II
AU-9,SI-11 b | CCI-000162,CCI-000163,CCI-000164,CCI-001314 | SRG-OS-000057-GPOS-00027,SRG-OS-000058-GPOS-00028,SRG-OS-000059-GPOS-00029,SRG-OS-000206-GPOS-00084 | CCE-83726-0 | The operating system must reveal error messages only to authorized users. | Red Hat Enterprise Linux 9 must reveal error messages only to authorized users. | Only authorized personnel should be aware of errors and the details of the errors. Error messages are an indicator of an organization's operational state or can identify the operating system or platform. Additionally, Personally Identifiable Information (PII) and operational information must not be revealed through error messages to unauthorized personnel or their designated representatives. The structure and content of error messages must be carefully considered by the organization and development team. The extent to which the information system is able to identify and handle error conditions is guided by organizational policy and operational requirements. | Unauthorized disclosure of audit records can reveal system and configuration data to attackers, thus compromising its confidentiality. | Applicable - Configurable | Verify the operating system reveals error messages only to authorized users. If it does not, this is a finding. | To properly set the owner of /var/log/audit , run the command: $ sudo chown root /var/log/audit To properly set the owner of /var/log/audit/* , run the command: $ sudo chown root /var/log/audit/* If then this is a finding. |  |  | CAT II
AU-9,SI-11 b | CCI-000162,CCI-000163,CCI-000164,CCI-001314 | SRG-OS-000057-GPOS-00027,SRG-OS-000058-GPOS-00028,SRG-OS-000059-GPOS-00029,SRG-OS-000206-GPOS-00084 | CCE-89952-6 | The operating system must reveal error messages only to authorized users. | Red Hat Enterprise Linux 9 must reveal error messages only to authorized users. | Only authorized personnel should be aware of errors and the details of the errors. Error messages are an indicator of an organization's operational state or can identify the operating system or platform. Additionally, Personally Identifiable Information (PII) and operational information must not be revealed through error messages to unauthorized personnel or their designated representatives. The structure and content of error messages must be carefully considered by the organization and development team. The extent to which the information system is able to identify and handle error conditions is guided by organizational policy and operational requirements. | Unauthorized disclosure of audit records can reveal system and configuration data to attackers, thus compromising its confidentiality. | Applicable - Configurable | Verify the operating system reveals error messages only to authorized users. If it does not, this is a finding. | Run the following commands to check who owns the system audit logs: $ sudo grep -iw log_file /etc/audit/auditd.conf log_file = /var/log/audit/audit.log sudo stat -c "%n %U" /var/log/audit/* Audit logs must be owned by user root. If then this is a finding. |  |  | CAT II
AU-9,SI-11 b | CCI-000162,CCI-000163,CCI-000164,CCI-001314 | SRG-OS-000057-GPOS-00027,SRG-OS-000058-GPOS-00028,SRG-OS-000059-GPOS-00029,SRG-OS-000206-GPOS-00084 | CCE-83720-3 | The operating system must reveal error messages only to authorized users. | Red Hat Enterprise Linux 9 must reveal error messages only to authorized users. | Only authorized personnel should be aware of errors and the details of the errors. Error messages are an indicator of an organization's operational state or can identify the operating system or platform. Additionally, Personally Identifiable Information (PII) and operational information must not be revealed through error messages to unauthorized personnel or their designated representatives. The structure and content of error messages must be carefully considered by the organization and development team. The extent to which the information system is able to identify and handle error conditions is guided by organizational policy and operational requirements. | If users can write to audit logs, audit trails can be modified or destroyed. | Applicable - Configurable | Verify the operating system reveals error messages only to authorized users. If it does not, this is a finding. | Run the following command to check the mode of the system audit logs: $ sudo grep -iw log_file /etc/audit/auditd.conf log_file=/var/log/audit/audit.log $ sudo stat -c "%n %a" /var/log/audit/* $ sudo ls -l /var/log/audit Audit logs must be mode 0640 or less permissive. If any are more permissive then this is a finding. |  |  | CAT II
SI-11 b | CCI-001314 | SRG-OS-000206-GPOS-00084 | CCE-83912-6 | The operating system must reveal error messages only to authorized users. | Red Hat Enterprise Linux 9 must reveal error messages only to authorized users. | Only authorized personnel should be aware of errors and the details of the errors. Error messages are an indicator of an organization's operational state or can identify the operating system or platform. Additionally, Personally Identifiable Information (PII) and operational information must not be revealed through error messages to unauthorized personnel or their designated representatives. The structure and content of error messages must be carefully considered by the organization and development team. The extent to which the information system is able to identify and handle error conditions is guided by organizational policy and operational requirements. | The /var/log directory contains files with logs of error messages in the system and should only be accessed by authorized personnel. | Applicable - Configurable | Verify the operating system reveals error messages only to authorized users. If it does not, this is a finding. | To check the group ownership of /var/log , run the command: $ ls -lL /var/log If properly configured, the output should indicate the following group-owner: root If /var/log has group owner root then this is a finding. |  |  | CAT II
SI-11 b | CCI-001314 | SRG-OS-000206-GPOS-00084 | CCE-83916-7 | The operating system must reveal error messages only to authorized users. | Red Hat Enterprise Linux 9 must reveal error messages only to authorized users. | Only authorized personnel should be aware of errors and the details of the errors. Error messages are an indicator of an organization's operational state or can identify the operating system or platform. Additionally, Personally Identifiable Information (PII) and operational information must not be revealed through error messages to unauthorized personnel or their designated representatives. The structure and content of error messages must be carefully considered by the organization and development team. The extent to which the information system is able to identify and handle error conditions is guided by organizational policy and operational requirements. | The /var/log/messages file contains logs of error messages in the system and should only be accessed by authorized personnel. | Applicable - Configurable | Verify the operating system reveals error messages only to authorized users. If it does not, this is a finding. | To check the group ownership of /var/log/messages , run the command: $ ls -lL /var/log/messages If properly configured, the output should indicate the following group-owner: root If /var/log/messages has group owner root then this is a finding. |  |  | CAT II
SI-11 b | CCI-001314 | SRG-OS-000206-GPOS-00084 | CCE-83914-2 | The operating system must reveal error messages only to authorized users. | Red Hat Enterprise Linux 9 must reveal error messages only to authorized users. | Only authorized personnel should be aware of errors and the details of the errors. Error messages are an indicator of an organization's operational state or can identify the operating system or platform. Additionally, Personally Identifiable Information (PII) and operational information must not be revealed through error messages to unauthorized personnel or their designated representatives. The structure and content of error messages must be carefully considered by the organization and development team. The extent to which the information system is able to identify and handle error conditions is guided by organizational policy and operational requirements. | The /var/log directory contains files with logs of error messages in the system and should only be accessed by authorized personnel. | Applicable - Configurable | Verify the operating system reveals error messages only to authorized users. If it does not, this is a finding. | To check the ownership of /var/log , run the command: $ ls -lL /var/log If properly configured, the output should indicate the following owner: root If /var/log has owner root then this is a finding. |  |  | CAT II
SI-11 b | CCI-001314 | SRG-OS-000206-GPOS-00084 | CCE-83915-9 | The operating system must reveal error messages only to authorized users. | Red Hat Enterprise Linux 9 must reveal error messages only to authorized users. | Only authorized personnel should be aware of errors and the details of the errors. Error messages are an indicator of an organization's operational state or can identify the operating system or platform. Additionally, Personally Identifiable Information (PII) and operational information must not be revealed through error messages to unauthorized personnel or their designated representatives. The structure and content of error messages must be carefully considered by the organization and development team. The extent to which the information system is able to identify and handle error conditions is guided by organizational policy and operational requirements. | The /var/log/messages file contains logs of error messages in the system and should only be accessed by authorized personnel. | Applicable - Configurable | Verify the operating system reveals error messages only to authorized users. If it does not, this is a finding. | To check the ownership of /var/log/messages , run the command: $ ls -lL /var/log/messages If properly configured, the output should indicate the following owner: root If /var/log/messages has owner root then this is a finding. |  |  | CAT II
SI-11 b | CCI-001314 | SRG-OS-000206-GPOS-00084 | CCE-83917-5 | The operating system must reveal error messages only to authorized users. | Red Hat Enterprise Linux 9 must reveal error messages only to authorized users. | Only authorized personnel should be aware of errors and the details of the errors. Error messages are an indicator of an organization's operational state or can identify the operating system or platform. Additionally, Personally Identifiable Information (PII) and operational information must not be revealed through error messages to unauthorized personnel or their designated representatives. The structure and content of error messages must be carefully considered by the organization and development team. The extent to which the information system is able to identify and handle error conditions is guided by organizational policy and operational requirements. | The /var/log directory contains files with logs of error messages in the system and should only be accessed by authorized personnel. | Applicable - Configurable | Verify the operating system reveals error messages only to authorized users. If it does not, this is a finding. | To check the permissions of /var/log , run the command: $ ls -l /var/log If properly configured, the output should indicate the following permissions: drwxr-xr-x If /var/log has unix mode drwxr-xr-x then this is a finding. |  |  | CAT II
SI-11 b | CCI-001314 | SRG-OS-000206-GPOS-00084 | CCE-83913-4 | The operating system must reveal error messages only to authorized users. | Red Hat Enterprise Linux 9 must reveal error messages only to authorized users. | Only authorized personnel should be aware of errors and the details of the errors. Error messages are an indicator of an organization's operational state or can identify the operating system or platform. Additionally, Personally Identifiable Information (PII) and operational information must not be revealed through error messages to unauthorized personnel or their designated representatives. The structure and content of error messages must be carefully considered by the organization and development team. The extent to which the information system is able to identify and handle error conditions is guided by organizational policy and operational requirements. | The /var/log/messages file contains logs of error messages in the system and should only be accessed by authorized personnel. | Applicable - Configurable | Verify the operating system reveals error messages only to authorized users. If it does not, this is a finding. | To check the permissions of /var/log/messages , run the command: $ ls -l /var/log/messages If properly configured, the output should indicate the following permissions: -rw-r----- If /var/log/messages has unix mode -rw-r----- then this is a finding. |  |  | CAT II
AU-3,CM-6 b | CCI-000366 | SRG-OS-000255-GPOS-00096,SRG-OS-000480-GPOS-00227 | CCE-83696-5 | The operating system must produce audit records containing information to establish the identity of any individual or process associated with the event. | Red Hat Enterprise Linux 9 must produce audit records containing information to establish the identity of any individual or process associated with the event. | Without information that establishes the identity of the subjects (i.e., users or processes acting on behalf of users) associated with the events, security personnel cannot determine responsibility for the potentially harmful event. | If option log_format isn't set to ENRICHED , the audit records will be stored in a format exactly as the kernel sends them. | Applicable - Configurable | Verify the operating system produces audit records containing information to establish the identity of any individual or process associated with the event. If it does not, this is a finding. | To verify that Audit Daemon is configured to resolve all uid, gid, syscall, architecture, and socket address information before writing the event to disk, run the following command: $ sudo grep log_format /etc/audit/auditd.conf The output should return the following: log_format = ENRICHED If log_format isn't set to ENRICHED then this is a finding. |  |  | CAT II
AU-4 (1) | CCI-001851 | SRG-OS-000342-GPOS-00133,SRG-OS-000479-GPOS-00224 |  | The operating system must off-load audit records onto a different system or media from the system being audited. | Red Hat Enterprise Linux 9 must off-load audit records onto a different system or media from the system being audited. | Information stored in one location is vulnerable to accidental or incidental deletion or alteration. Off-loading is a common process in information systems with limited audit storage capacity. | Information stored in one location is vulnerable to accidental or incidental deletion or alteration.Off-loading is a common process in information systems with limited audit storage capacity. | Applicable - Configurable | Verify the operating system off-loads audit records onto a different system or media from the system being audited. If it does not, this is a finding. | To verify the audispd plugin off-loads audit records onto a different system or media from the system being audited, run the following command: $ sudo grep -i remote_server /etc/audisp/audisp-remote.conf The output should return something similar to remote_server = If audispd is not sending logs to a remote system then this is a finding. |  |  | CAT II
AU-4 (1) | CCI-001851 | SRG-OS-000342-GPOS-00133,SRG-OS-000479-GPOS-00224 |  | The operating system must off-load audit records onto a different system or media from the system being audited. | Red Hat Enterprise Linux 9 must off-load audit records onto a different system or media from the system being audited. | Information stored in one location is vulnerable to accidental or incidental deletion or alteration. Off-loading is a common process in information systems with limited audit storage capacity. | Taking appropriate action in case of a filled audit storage volume will minimize the possibility of losing audit records. | Applicable - Configurable | Verify the operating system off-loads audit records onto a different system or media from the system being audited. If it does not, this is a finding. | Inspect /etc/audisp/audisp-remote.conf and locate the following line to determine if the system is configured to either send to syslog, switch to single user mode, or halt when the disk is full: grep -i disk_full_action /etc/audisp/audisp-remote.conf The output should return something similar to: disk_full_action = single Acceptable values also include syslog and halt . If the system is not configured to switch to single user mode for corrective action then this is a finding. |  |  | CAT II
AU-4 (1) | CCI-001851 | SRG-OS-000342-GPOS-00133,SRG-OS-000479-GPOS-00224 |  | The operating system must off-load audit records onto a different system or media from the system being audited. | Red Hat Enterprise Linux 9 must off-load audit records onto a different system or media from the system being audited. | Information stored in one location is vulnerable to accidental or incidental deletion or alteration. Off-loading is a common process in information systems with limited audit storage capacity. | Information stored in one location is vulnerable to accidental or incidental deletion or alteration. Off-loading is a common process in information systems with limited audit storage capacity. | Applicable - Configurable | Verify the operating system off-loads audit records onto a different system or media from the system being audited. If it does not, this is a finding. | To verify the audispd plugin encrypts audit records off-loaded onto a different system or media from the system being audited, run the following command: $ sudo grep -i enable_krb5 /etc/audisp/audisp-remote.conf The output should return the following: enable_krb5 = yes If audispd is not encrypting audit records when sent over the network then this is a finding. |  |  | CAT II
AU-4 (1) | CCI-001851 | SRG-OS-000342-GPOS-00133,SRG-OS-000479-GPOS-00224 |  | The operating system must off-load audit records onto a different system or media from the system being audited. | Red Hat Enterprise Linux 9 must off-load audit records onto a different system or media from the system being audited. | Information stored in one location is vulnerable to accidental or incidental deletion or alteration. Off-loading is a common process in information systems with limited audit storage capacity. | Taking appropriate action when there is an error sending audit records to a remote system will minimize the possibility of losing audit records. | Applicable - Configurable | Verify the operating system off-loads audit records onto a different system or media from the system being audited. If it does not, this is a finding. | Inspect /etc/audisp/audisp-remote.conf and locate the following line to determine if the system is configured to perform a correct action according to the policy: grep -i network_failure_action /etc/audisp/audisp-remote.conf The output should return: network_failure_action = If the system is not configured to switch to single user mode for corrective action then this is a finding. |  |  | CAT II
AU-4 (1) | CCI-000136 | SRG-OS-000479-GPOS-00224,SRG-OS-000342-GPOS-00133 | CCE-83695-7 | The operating system must off-load audit records onto a different system or media from the system being audited. | Red Hat Enterprise Linux 9 must off-load audit records onto a different system or media from the system being audited. | Information stored in one location is vulnerable to accidental or incidental deletion or alteration. Off-loading is a common process in information systems with limited audit storage capacity. | The auditd service does not include the ability to send audit records to a centralized server for management directly. It does, however, include a plug-in for audit event multiplexor (audispd) to pass audit records to the local syslog server | Applicable - Configurable | Verify the operating system off-loads audit records onto a different system or media from the system being audited. If it does not, this is a finding. | To verify the audispd's syslog plugin is active, run the following command: $ sudo grep active /etc/audit/plugins.d/syslog.conf If the plugin is active, the output will show yes . If it is not activated then this is a finding. |  |  | CAT II
AU-3,AU-4 (1) | CCI-001851 | SRG-OS-000039-GPOS-00017,SRG-OS-000342-GPOS-00133,SRG-OS-000479-GPOS-00224 | CCE-83686-6 | The operating system must off-load audit records onto a different system or media from the system being audited. | Red Hat Enterprise Linux 9 must off-load audit records onto a different system or media from the system being audited. | Information stored in one location is vulnerable to accidental or incidental deletion or alteration. Off-loading is a common process in information systems with limited audit storage capacity. | If option name_format is left at its default value of none , audit events from different computers may be hard to distinguish. | Applicable - Configurable | Verify the operating system off-loads audit records onto a different system or media from the system being audited. If it does not, this is a finding. | To verify that Audit Daemon is configured to record the hostname in audit events, run the following command: $ sudo grep name_format /etc/audit/auditd.conf The output should return the following: name_format = hostname If name_format isn't set to hostname then this is a finding. |  | Edit the file "/etc/audit/auditd.conf" and add or edit the following line: name_format=hostname | CAT II
AU-4 (1) | CCI-001851 | SRG-OS-000342-GPOS-00133,SRG-OS-000479-GPOS-00224 | CCE-87901-5 | The operating system must off-load audit records onto a different system or media from the system being audited. | Red Hat Enterprise Linux 9 must off-load audit records onto a different system or media from the system being audited. | Information stored in one location is vulnerable to accidental or incidental deletion or alteration. Off-loading is a common process in information systems with limited audit storage capacity. | The audit system should have an action setup in the event the internal event queue becomes full so that no data is lost. | Applicable - Configurable | Verify the operating system off-loads audit records onto a different system or media from the system being audited. If it does not, this is a finding. | Verify the audit system is configured to take an appropriate action when the internal event queue is full: $ sudo grep -i overflow_action /etc/audit/auditd.conf The output should contain be like overflow_action = syslog If the value of the "overflow_action" option is not set to syslog , single , halt or the line is commented out, ask the System Administrator to indicate how the audit logs are off-loaded to a different system or media. If auditd overflow action is not setup correctly then this is a finding. |  |  | CAT II
AU-4 (1) | CCI-001851 | SRG-OS-000342-GPOS-00133 | CCE-83648-6 | The operating system must off-load audit records onto a different system or media from the system being audited. | Red Hat Enterprise Linux 9 must off-load audit records onto a different system or media from the system being audited. | Information stored in one location is vulnerable to accidental or incidental deletion or alteration. Off-loading is a common process in information systems with limited audit storage capacity. | audispd-plugins provides plugins for the real-time interface to the audit subsystem, audispd . These plugins can do things like relay events to remote machines or analyze events for suspicious behavior. | Applicable - Configurable | Verify the operating system off-loads audit records onto a different system or media from the system being audited. If it does not, this is a finding. | Run the following command to determine if the audispd-plugins package is installed: $ rpm -q audispd-plugins If the package is not installed then this is a finding. |  |  | CAT II
AU-4 (1) | CCI-001851 | SRG-OS-000342-GPOS-00133 |  | The operating system must off-load audit records onto a different system or media from the system being audited. | Red Hat Enterprise Linux 9 must off-load audit records onto a different system or media from the system being audited. | Information stored in one location is vulnerable to accidental or incidental deletion or alteration. Off-loading is a common process in information systems with limited audit storage capacity. | Information stored in one location is vulnerable to accidental or incidental deletion or alteration. Off-loading is a common process in information systems with limited audit storage capacity. | Applicable - Configurable | Verify the operating system off-loads audit records onto a different system or media from the system being audited. If it does not, this is a finding. | If the package is not installed then this is a finding. |  |  | CAT II
AU-4 (1) | CCI-001851 | SRG-OS-000342-GPOS-00133,SRG-OS-000479-GPOS-00224 | CCE-86871-1 | The operating system must off-load audit records onto a different system or media from the system being audited. | Red Hat Enterprise Linux 9 must off-load audit records onto a different system or media from the system being audited. | Information stored in one location is vulnerable to accidental or incidental deletion or alteration. Off-loading is a common process in information systems with limited audit storage capacity. | The audit records generated by Rsyslog contain valuable information regarding system configuration, user authentication, and other such information. Audit records should be protected from unauthorized access. | Applicable - Configurable | Verify the operating system off-loads audit records onto a different system or media from the system being audited. If it does not, this is a finding. | Verify the operating system authenticates the remote logging server for off-loading audit logs with the following command: $ sudo grep -i '$ActionSendStreamDriverAuthMode' /etc/rsyslog.conf /etc/rsyslog.d/*.conf The output should be $/etc/rsyslog.conf:$ActionSendStreamDriverAuthMode x509/name If $ActionSendStreamDriverAuthMode in /etc/rsyslog.conf is not set to x509/name then this is a finding. |  |  | CAT II
AU-4 (1) | CCI-001851 | SRG-OS-000342-GPOS-00133,SRG-OS-000479-GPOS-00224 | CCE-90191-8 | The operating system must off-load audit records onto a different system or media from the system being audited. | Red Hat Enterprise Linux 9 must off-load audit records onto a different system or media from the system being audited. | Information stored in one location is vulnerable to accidental or incidental deletion or alteration. Off-loading is a common process in information systems with limited audit storage capacity. | The audit records generated by Rsyslog contain valuable information regarding system configuration, user authentication, and other such information. Audit records should be protected from unauthorized access. | Applicable - Configurable | Verify the operating system off-loads audit records onto a different system or media from the system being audited. If it does not, this is a finding. | Verify the operating system encrypts audit records off-loaded onto a different system or media from the system being audited with the following commands: $ sudo grep -i '$ActionSendStreamDriverMode' /etc/rsyslog.conf /etc/rsyslog.d/*.conf The output should be /etc/rsyslog.conf:$ActionSendStreamDriverMode 1 If rsyslogd ActionSendStreamDriverMode not set to 1 then this is a finding. |  |  | CAT II
AU-4 (1) | CCI-001851 | SRG-OS-000342-GPOS-00133,SRG-OS-000479-GPOS-00224 | CCE-86782-0 | The operating system must off-load audit records onto a different system or media from the system being audited. | Red Hat Enterprise Linux 9 must off-load audit records onto a different system or media from the system being audited. | Information stored in one location is vulnerable to accidental or incidental deletion or alteration. Off-loading is a common process in information systems with limited audit storage capacity. | The audit records generated by Rsyslog contain valuable information regarding system configuration, user authentication, and other such information. Audit records should be protected from unauthorized access. | Applicable - Configurable | Verify the operating system off-loads audit records onto a different system or media from the system being audited. If it does not, this is a finding. | Verify the operating system encrypts audit records off-loaded onto a different system or media from the system being audited with the following commands: $ sudo grep -i '$DefaultNetstreamDriver' /etc/rsyslog.conf /etc/rsyslog.d/*.conf The output should be /etc/rsyslog.conf:$DefaultNetstreamDriver gtls If rsyslogd DefaultNetstreamDriver not set to gtls then this is a finding. |  |  | CAT II
AU-4 (1),CM-6 b | CCI-000366,CCI-001348,CCI-000136,CCI-001851 | SRG-OS-000479-GPOS-00224,SRG-OS-000480-GPOS-00227,SRG-OS-000342-GPOS-00133 | CCE-83990-2 | The operating system must off-load audit records onto a different system or media from the system being audited. | Red Hat Enterprise Linux 9 must off-load audit records onto a different system or media from the system being audited. | Information stored in one location is vulnerable to accidental or incidental deletion or alteration. Off-loading is a common process in information systems with limited audit storage capacity. | A log server (loghost) receives syslog messages from one or more systems. This data can be used as an additional log source in the event a system is compromised and its local logs are suspect. Forwarding log messages to a remote loghost also provides system administrators with a centralized place to view the status of multiple hosts within the enterprise. | Applicable - Configurable | Verify the operating system off-loads audit records onto a different system or media from the system being audited. If it does not, this is a finding. | To ensure logs are sent to a remote host, examine the file /etc/rsyslog.conf . If using UDP, a line similar to the following should be present: *.* @ If using TCP, a line similar to the following should be present: *.* @@ If using RELP, a line similar to the following should be present: *.* :omrelp: If none of these are present then this is a finding. |  |  | CAT II
SC-28 (1),SC-28 | CCI-001199,CCI-002475,CCI-002476 | SRG-OS-000405-GPOS-00184,SRG-OS-000185-GPOS-00079,SRG-OS-000404-GPOS-00183 | CCE-90849-1 | The operating system must implement cryptographic mechanisms to prevent unauthorized modification of all information at rest on all operating system components. | Red Hat Enterprise Linux 9 must implement cryptographic mechanisms to prevent unauthorized modification of all information at rest on all operating system components. | Operating systems handling data requiring "data at rest" protections must employ cryptographic mechanisms to prevent unauthorized disclosure and modification of the information at rest. Selection of a cryptographic mechanism is based on the need to protect the integrity of organizational information. The strength of the mechanism is commensurate with the security category and/or classification of the information. Organizations have the flexibility to either encrypt all information on storage devices (i.e., full disk encryption) or encrypt specific data structures (e.g., files, records, or fields). | The risk of a system's physical compromise, particularly mobile systems such as laptops, places its data at risk of compromise. Encrypting this data mitigates the risk of its loss if the system is lost. | Applicable - Configurable | Verify the operating system implements cryptographic mechanisms to prevent unauthorized modification of all information at rest on all operating system components. If it does not, this is a finding. | Check the system partitions to determine if they are encrypted with the following command: blkid Output will be similar to: /dev/sda1: UUID=" ab12c3de-4f56-789a-8f33-3850cc8ce3a2 " TYPE="crypto_LUKS" /dev/sda2: UUID=" bc98d7ef-6g54-321h-1d24-9870de2ge1a2 " TYPE="crypto_LUKS" The boot partition and pseudo-file systems, such as /proc, /sys, and tmpfs, are not required to use disk encryption and are not a finding. If partitions do not have a type of crypto_LUKS then this is a finding. |  | Configure Red Hat Enterprise Linux 9 to prevent unauthorized modification of all information at rest by using disk encryption. Encrypting a partition in an already installed system is more difficult, because existing partitions will need to be resized and changed. To encrypt an entire partition, dedicate a partition for encryption in the partition layout. | CAT II
AC-10 | CCI-000054 | SRG-OS-000027-GPOS-00008 | CCE-83641-1 | The operating system must limit the number of concurrent sessions to ten for all accounts and/or account types. | Red Hat Enterprise Linux 9 must limit the number of concurrent sessions to ten for all accounts and/or account types. | Operating system management includes the ability to control the number of users and user sessions that utilize an operating system. Limiting the number of allowed users and sessions per user is helpful in reducing the risks related to DoS attacks. This requirement addresses concurrent sessions for information system accounts and does not address concurrent sessions by single users via multiple system accounts. The maximum number of concurrent sessions should be defined based upon mission needs and the operational environment for each system. | Limiting simultaneous user logins can insulate the system from denial of service problems caused by excessive logins. Automated login processes operating improperly or maliciously may result in an exceptional number of simultaneous login sessions. | Applicable - Configurable | Verify the operating system limits the number of concurrent sessions to ten for all accounts and/or account types. If it does not, this is a finding. | Run the following command to ensure the maxlogins value is configured for all users on the system: # grep "maxlogins" /etc/security/limits.conf /etc/security/limits.d/*.conf You should receive output similar to the following: *\t\thard\tmaxlogins\t10 If maxlogins is not equal to or less than the expected value then this is a finding. |  | Configure the operating system to limit the number of concurrent sessions to "10" for all accounts and/or account types. Add the following line to the top of the /etc/security/limits.conf or in a ".conf" file defined in /etc/security/limits.d/ : * hard maxlogins 10 | CAT II
IA-11 | CCI-002038 | SRG-OS-000373-GPOS-00156,SRG-OS-000373-GPOS-00157,SRG-OS-000373-GPOS-00158 | CCE-83544-7 | The operating system must require users to re-authenticate when changing authenticators. | Red Hat Enterprise Linux 9 must require users to re-authenticate when changing authenticators. | Without re-authentication, users may access resources or perform tasks for which they do not have authorization. When operating systems provide the capability to change user authenticators, it is critical the user re-authenticate. | Without re-authentication, users may access resources or perform tasks for which they do not have authorization. When operating systems provide the capability to escalate a functional capability, it is critical that the user re-authenticate. | Applicable - Configurable | Verify the operating system requires users to re-authenticate when changing authenticators. If it does not, this is a finding. | To determine if !authenticate has not been configured for sudo, run the following command: $ sudo grep -r \!authenticate /etc/sudoers /etc/sudoers.d/ The command should return no output. If !authenticate is enabled in sudo then this is a finding. |  |  | CAT II
IA-11 | CCI-002038 | SRG-OS-000373-GPOS-00156,SRG-OS-000373-GPOS-00157,SRG-OS-000373-GPOS-00158 | CCE-83536-3 | The operating system must require users to re-authenticate when changing authenticators. | Red Hat Enterprise Linux 9 must require users to re-authenticate when changing authenticators. | Without re-authentication, users may access resources or perform tasks for which they do not have authorization. When operating systems provide the capability to change user authenticators, it is critical the user re-authenticate. | Without re-authentication, users may access resources or perform tasks for which they do not have authorization. When operating systems provide the capability to escalate a functional capability, it is critical that the user re-authenticate. | Applicable - Configurable | Verify the operating system requires users to re-authenticate when changing authenticators. If it does not, this is a finding. | To determine if NOPASSWD has been configured for sudo, run the following command: $ sudo grep -ri nopasswd /etc/sudoers /etc/sudoers.d/ The command should return no output. If nopasswd is enabled in sudo then this is a finding. |  |  | CAT II
AC-8 a,AC-8 c 1, AC-8 c 2, AC-8 c 3 | CCI-000048,CCI-000050,CCI-001384,CCI-001385,CCI-001386,CCI-001387,CCI-001388 | SRG-OS-000023-GPOS-00006,SRG-OS-000228-GPOS-00088 | CCE-90807-9 | Any publically accessible connection to the operating system must display the Standard Mandatory DoD Notice and Consent Banner before granting access to the system. | Any publically accessible connection to Red Hat Enterprise Linux 9 must display the Standard Mandatory DoD Notice and Consent Banner before granting access to the system. | Display of a standardized and approved use notification before granting access to the publicly accessible operating system ensures privacy and security notification verbiage used is consistent with applicable federal laws, Executive Orders, directives, policies, regulations, standards, and guidance. System use notifications are required only for access via logon interfaces with human users and are not required when such human interfaces do not exist. The banner must be formatted in accordance with applicable DoD policy. Use the following verbiage for operating systems that can accommodate banners of 1300 characters: "You are accessing a U.S. Government (USG) Information System (IS) that is provided for USG-authorized use only. By using this IS (which includes any device attached to this IS), you consent to the following conditions: -The USG routinely intercepts and monitors communications on this IS for purposes including, but not limited to, penetration testing, COMSEC monitoring, network operations and defense, personnel misconduct (PM), law enforcement (LE), and counterintelligence (CI) investigations. -At any time, the USG may inspect and seize data stored on this IS. -Communications using, or data stored on, this IS are not private, are subject to routine monitoring, interception, and search, and may be disclosed or used for any USG-authorized purpose. -This IS includes security measures (e.g., authentication and access controls) to protect USG interests--not for your personal benefit or privacy. -Notwithstanding the above, using this IS does not constitute consent to PM, LE or CI investigative searching or monitoring of the content of privileged communications, or work product, related to personal representation or services by attorneys, psychotherapists, or clergy, and their assistants. Such communications and work product are private and confidential. See User Agreement for details." Use the following verbiage for operating systems that have severe limitations on the number of characters that can be displayed in the banner: "I've readconsent to terms in IS user agreem't." | The warning message reinforces policy awareness during the logon process and facilitates possible legal action against attackers. Alternatively, systems whose ownership should not be obvious should ensure usage of a banner that does not provide easy attribution. | Applicable - Configurable | Verify any publically accessible connection to the operating system displays the Standard Mandatory DoD Notice and Consent Banner before granting access to the system. The banner must be formatted in accordance with applicable DoD policy. Use the following verbiage for operating systems that can accommodate banners of 1300 characters: "You are accessing a U.S. Government (USG) Information System (IS) that is provided for USG-authorized use only. By using this IS (which includes any device attached to this IS), you consent to the following conditions: -The USG routinely intercepts and monitors communications on this IS for purposes including, but not limited to, penetration testing, COMSEC monitoring, network operations and defense, personnel misconduct (PM), law enforcement (LE), and counterintelligence (CI) investigations. -At any time, the USG may inspect and seize data stored on this IS. -Communications using, or data stored on, this IS are not private, are subject to routine monitoring, interception, and search, and may be disclosed or used for any USG-authorized purpose. -This IS includes security measures (e.g., authentication and access controls) to protect USG interests--not for your personal benefit or privacy. -Notwithstanding the above, using this IS does not constitute consent to PM, LE or CI investigative searching or monitoring of the content of privileged communications, or work product, related to personal representation or services by attorneys, psychotherapists, or clergy, and their assistants. Such communications and work product are private and confidential. See User Agreement for details." Use the following verbiage for operating systems that have severe limitations on the number of characters that can be displayed in the banner: "I've read & consent to terms in IS user agreem't." If it does not, this is a finding. | To determine how the SSH daemon's Banner option is set, run the following command: $ sudo grep -i Banner /etc/ssh/sshd_config.d/00-complianceascode-hardening.conf If a line indicating /etc/issue is returned, then the required value is set. If the required value is not set then this is a finding. |  | Configure Red Hat Enterprise Linux 9 to display the Standard Mandatory DoD Notice and Consent Banner before granting access to the system via the ssh. Edit the ""/etc/ssh/sshd_config"" file to uncomment the banner keyword and configure it to point to a file that will contain the logon banner (this file may be named differently or be in a different location if using a version of SSH that is provided by a third-party vendor). An example configuration line is: Banner /etc/issue | CAT II
AC-8 a,AC-8 c 1, AC-8 c 2, AC-8 c 3 | CCI-000048,CCI-000050 | SRG-OS-000023-GPOS-00006,SRG-OS-000228-GPOS-00088 | CCE-83557-9 | Any publically accessible connection to the operating system must display the Standard Mandatory DoD Notice and Consent Banner before granting access to the system. | Any publically accessible connection to Red Hat Enterprise Linux 9 must display the Standard Mandatory DoD Notice and Consent Banner before granting access to the system. | Display of a standardized and approved use notification before granting access to the publicly accessible operating system ensures privacy and security notification verbiage used is consistent with applicable federal laws, Executive Orders, directives, policies, regulations, standards, and guidance. System use notifications are required only for access via logon interfaces with human users and are not required when such human interfaces do not exist. The banner must be formatted in accordance with applicable DoD policy. Use the following verbiage for operating systems that can accommodate banners of 1300 characters: "You are accessing a U.S. Government (USG) Information System (IS) that is provided for USG-authorized use only. By using this IS (which includes any device attached to this IS), you consent to the following conditions: -The USG routinely intercepts and monitors communications on this IS for purposes including, but not limited to, penetration testing, COMSEC monitoring, network operations and defense, personnel misconduct (PM), law enforcement (LE), and counterintelligence (CI) investigations. -At any time, the USG may inspect and seize data stored on this IS. -Communications using, or data stored on, this IS are not private, are subject to routine monitoring, interception, and search, and may be disclosed or used for any USG-authorized purpose. -This IS includes security measures (e.g., authentication and access controls) to protect USG interests--not for your personal benefit or privacy. -Notwithstanding the above, using this IS does not constitute consent to PM, LE or CI investigative searching or monitoring of the content of privileged communications, or work product, related to personal representation or services by attorneys, psychotherapists, or clergy, and their assistants. Such communications and work product are private and confidential. See User Agreement for details." Use the following verbiage for operating systems that have severe limitations on the number of characters that can be displayed in the banner: "I've readconsent to terms in IS user agreem't." | Display of a standardized and approved use notification before granting access to the operating system ensures privacy and security notification verbiage used is consistent with applicable federal laws, Executive Orders, directives, policies, regulations, standards, and guidance. System use notifications are required only for access via login interfaces with human users and are not required when such human interfaces do not exist. | Applicable - Configurable | Verify any publically accessible connection to the operating system displays the Standard Mandatory DoD Notice and Consent Banner before granting access to the system. The banner must be formatted in accordance with applicable DoD policy. Use the following verbiage for operating systems that can accommodate banners of 1300 characters: "You are accessing a U.S. Government (USG) Information System (IS) that is provided for USG-authorized use only. By using this IS (which includes any device attached to this IS), you consent to the following conditions: -The USG routinely intercepts and monitors communications on this IS for purposes including, but not limited to, penetration testing, COMSEC monitoring, network operations and defense, personnel misconduct (PM), law enforcement (LE), and counterintelligence (CI) investigations. -At any time, the USG may inspect and seize data stored on this IS. -Communications using, or data stored on, this IS are not private, are subject to routine monitoring, interception, and search, and may be disclosed or used for any USG-authorized purpose. -This IS includes security measures (e.g., authentication and access controls) to protect USG interests--not for your personal benefit or privacy. -Notwithstanding the above, using this IS does not constitute consent to PM, LE or CI investigative searching or monitoring of the content of privileged communications, or work product, related to personal representation or services by attorneys, psychotherapists, or clergy, and their assistants. Such communications and work product are private and confidential. See User Agreement for details." Use the following verbiage for operating systems that have severe limitations on the number of characters that can be displayed in the banner: "I've read & consent to terms in IS user agreem't." If it does not, this is a finding. | To check if the system login banner is compliant, run the following command: $ cat /etc/issue If it does not display the required banner then this is a finding. |  | Configure Red Hat Enterprise Linux 9 to display the Standard Mandatory DoD Notice and Consent Banner before granting access to the system via command line logon. Edit the "/etc/issue" file to replace the default text with the Standard Mandatory DoD Notice and Consent Banner. The DoD-required text is: "You are accessing a U.S. Government (USG) Information System (IS) that is provided for USG-authorized use only. By using this IS (which includes any device attached to this IS), you consent to the following conditions: -The USG routinely intercepts and monitors communications on this IS for purposes including, but not limited to, penetration testing, COMSEC monitoring, network operations and defense, personnel misconduct (PM), law enforcement (LE), and counterintelligence (CI) investigations. -At any time, the USG may inspect and seize data stored on this IS. -Communications using, or data stored on, this IS are not private, are subject to routine monitoring, interception, and search, and may be disclosed or used for any USG-authorized purpose. -This IS includes security measures (e.g., authentication and access controls) to protect USG interests -- not for your personal benefit or privacy. -Notwithstanding the above, using this IS does not constitute consent to PM, LE or CI investigative searching or monitoring of the content of privileged communications, or work product, related to personal representation or services by attorneys, psychotherapists, or clergy, and their assistants. Such communications and work product are private and confidential. See User Agreement for details." | CAT II
AC-8 a,AC-8 c 1, AC-8 c 2, AC-8 c 3 | CCI-000048,CCI-000050,CCI-001384,CCI-001385,CCI-001386,CCI-001387,CCI-001388 | SRG-OS-000023-GPOS-00006,SRG-OS-000228-GPOS-00088 | CCE-87599-7 | Any publically accessible connection to the operating system must display the Standard Mandatory DoD Notice and Consent Banner before granting access to the system. | Any publically accessible connection to Red Hat Enterprise Linux 9 must display the Standard Mandatory DoD Notice and Consent Banner before granting access to the system. | Display of a standardized and approved use notification before granting access to the publicly accessible operating system ensures privacy and security notification verbiage used is consistent with applicable federal laws, Executive Orders, directives, policies, regulations, standards, and guidance. System use notifications are required only for access via logon interfaces with human users and are not required when such human interfaces do not exist. The banner must be formatted in accordance with applicable DoD policy. Use the following verbiage for operating systems that can accommodate banners of 1300 characters: "You are accessing a U.S. Government (USG) Information System (IS) that is provided for USG-authorized use only. By using this IS (which includes any device attached to this IS), you consent to the following conditions: -The USG routinely intercepts and monitors communications on this IS for purposes including, but not limited to, penetration testing, COMSEC monitoring, network operations and defense, personnel misconduct (PM), law enforcement (LE), and counterintelligence (CI) investigations. -At any time, the USG may inspect and seize data stored on this IS. -Communications using, or data stored on, this IS are not private, are subject to routine monitoring, interception, and search, and may be disclosed or used for any USG-authorized purpose. -This IS includes security measures (e.g., authentication and access controls) to protect USG interests--not for your personal benefit or privacy. -Notwithstanding the above, using this IS does not constitute consent to PM, LE or CI investigative searching or monitoring of the content of privileged communications, or work product, related to personal representation or services by attorneys, psychotherapists, or clergy, and their assistants. Such communications and work product are private and confidential. See User Agreement for details." Use the following verbiage for operating systems that have severe limitations on the number of characters that can be displayed in the banner: "I've readconsent to terms in IS user agreem't." | Display of a standardized and approved use notification before granting access to the operating system ensures privacy and security notification verbiage used is consistent with applicable federal laws, Executive Orders, directives, policies, regulations, standards, and guidance. For U.S. Government systems, system use notifications are required only for access via login interfaces with human users and are not required when such human interfaces do not exist. | Applicable - Configurable | Verify any publically accessible connection to the operating system displays the Standard Mandatory DoD Notice and Consent Banner before granting access to the system. The banner must be formatted in accordance with applicable DoD policy. Use the following verbiage for operating systems that can accommodate banners of 1300 characters: "You are accessing a U.S. Government (USG) Information System (IS) that is provided for USG-authorized use only. By using this IS (which includes any device attached to this IS), you consent to the following conditions: -The USG routinely intercepts and monitors communications on this IS for purposes including, but not limited to, penetration testing, COMSEC monitoring, network operations and defense, personnel misconduct (PM), law enforcement (LE), and counterintelligence (CI) investigations. -At any time, the USG may inspect and seize data stored on this IS. -Communications using, or data stored on, this IS are not private, are subject to routine monitoring, interception, and search, and may be disclosed or used for any USG-authorized purpose. -This IS includes security measures (e.g., authentication and access controls) to protect USG interests--not for your personal benefit or privacy. -Notwithstanding the above, using this IS does not constitute consent to PM, LE or CI investigative searching or monitoring of the content of privileged communications, or work product, related to personal representation or services by attorneys, psychotherapists, or clergy, and their assistants. Such communications and work product are private and confidential. See User Agreement for details." Use the following verbiage for operating systems that have severe limitations on the number of characters that can be displayed in the banner: "I've read & consent to terms in IS user agreem't." If it does not, this is a finding. | To ensure a login warning banner is enabled, run the following: $ grep banner-message-enable /etc/dconf/db/distro.d/* If properly configured, the output should be true . To ensure a login warning banner is locked and cannot be changed by a user, run the following: $ grep banner-message-enable /etc/dconf/db/distro.d/locks/* If properly configured, the output should be /org/gnome/login-screen/banner-message-enable . If it is not then this is a finding. |  | Configure Red Hat Enterprise Linux 9 to display the Standard Mandatory DoD Notice and Consent Banner before granting access to the system. Note: If the system does not have a graphical user interface installed, this requirement is Not Applicable. Create a database to contain the system-wide graphical user logon settings (if it does not already exist) with the following command: $ sudo touch /etc/dconf/db/local.d/01-banner-message Add the following lines to the [org/gnome/login-screen] section of the "/etc/dconf/db/local.d/01-banner-message": [org/gnome/login-screen] banner-message-enable=true Run the following command to update the database: $ sudo dconf update | CAT II
AC-8 a,AC-8 c 1, AC-8 c 2, AC-8 c 3 | CCI-000048 | SRG-OS-000023-GPOS-00006,SRG-OS-000228-GPOS-00088 | CCE-86529-5 | Any publically accessible connection to the operating system must display the Standard Mandatory DoD Notice and Consent Banner before granting access to the system. | Any publically accessible connection to Red Hat Enterprise Linux 9 must display the Standard Mandatory DoD Notice and Consent Banner before granting access to the system. | Display of a standardized and approved use notification before granting access to the publicly accessible operating system ensures privacy and security notification verbiage used is consistent with applicable federal laws, Executive Orders, directives, policies, regulations, standards, and guidance. System use notifications are required only for access via logon interfaces with human users and are not required when such human interfaces do not exist. The banner must be formatted in accordance with applicable DoD policy. Use the following verbiage for operating systems that can accommodate banners of 1300 characters: "You are accessing a U.S. Government (USG) Information System (IS) that is provided for USG-authorized use only. By using this IS (which includes any device attached to this IS), you consent to the following conditions: -The USG routinely intercepts and monitors communications on this IS for purposes including, but not limited to, penetration testing, COMSEC monitoring, network operations and defense, personnel misconduct (PM), law enforcement (LE), and counterintelligence (CI) investigations. -At any time, the USG may inspect and seize data stored on this IS. -Communications using, or data stored on, this IS are not private, are subject to routine monitoring, interception, and search, and may be disclosed or used for any USG-authorized purpose. -This IS includes security measures (e.g., authentication and access controls) to protect USG interests--not for your personal benefit or privacy. -Notwithstanding the above, using this IS does not constitute consent to PM, LE or CI investigative searching or monitoring of the content of privileged communications, or work product, related to personal representation or services by attorneys, psychotherapists, or clergy, and their assistants. Such communications and work product are private and confidential. See User Agreement for details." Use the following verbiage for operating systems that have severe limitations on the number of characters that can be displayed in the banner: "I've readconsent to terms in IS user agreem't." | An appropriate warning message reinforces policy awareness during the logon process and facilitates possible legal action against attackers. | Applicable - Configurable | Verify any publically accessible connection to the operating system displays the Standard Mandatory DoD Notice and Consent Banner before granting access to the system. The banner must be formatted in accordance with applicable DoD policy. Use the following verbiage for operating systems that can accommodate banners of 1300 characters: "You are accessing a U.S. Government (USG) Information System (IS) that is provided for USG-authorized use only. By using this IS (which includes any device attached to this IS), you consent to the following conditions: -The USG routinely intercepts and monitors communications on this IS for purposes including, but not limited to, penetration testing, COMSEC monitoring, network operations and defense, personnel misconduct (PM), law enforcement (LE), and counterintelligence (CI) investigations. -At any time, the USG may inspect and seize data stored on this IS. -Communications using, or data stored on, this IS are not private, are subject to routine monitoring, interception, and search, and may be disclosed or used for any USG-authorized purpose. -This IS includes security measures (e.g., authentication and access controls) to protect USG interests--not for your personal benefit or privacy. -Notwithstanding the above, using this IS does not constitute consent to PM, LE or CI investigative searching or monitoring of the content of privileged communications, or work product, related to personal representation or services by attorneys, psychotherapists, or clergy, and their assistants. Such communications and work product are private and confidential. See User Agreement for details." Use the following verbiage for operating systems that have severe limitations on the number of characters that can be displayed in the banner: "I've read & consent to terms in IS user agreem't." If it does not, this is a finding. | To ensure the login warning banner text is properly set, run the following: $ grep banner-message-text /etc/dconf/db/distro.d/* If properly configured, the proper banner text will appear. To ensure the login warning banner text is locked and cannot be changed by a user, run the following: $ grep banner-message-text /etc/dconf/db/distro.d/locks/* If properly configured, the output should be /org/gnome/login-screen/banner-message-text . If it does not then this is a finding. |  | Configure Red Hat Enterprise Linux 9 to display the Standard Mandatory DoD Notice and Consent Banner before granting access to the system. Note: If the system does not have a graphical user interface installed, this requirement is Not Applicable. Create a database to contain the system-wide graphical user logon settings (if it does not already exist) with the following command: $ sudo touch /etc/dconf/db/local.d/01-banner-message Add the following lines to the [org/gnome/login-screen] section of the "/etc/dconf/db/local.d/01-banner-message": banner-message-text='You are accessing a U.S. Government (USG) Information System (IS) that is provided for USG-authorized use only.\nBy using this IS (which includes any device attached to this IS), you consent to the following conditions:\n-The USG routinely intercepts and monitors communications on this IS for purposes including, but not limited to, penetration testing, COMSEC monitoring, network operations and defense, personnel misconduct (PM), law enforcement (LE), and counterintelligence (CI) investigations.\n-At any time, the USG may inspect and seize data stored on this IS.\n-Communications using, or data stored on, this IS are not private, are subject to routine monitoring, interception, and search, and may be disclosed or used for any USG-authorized purpose.\n-This IS includes security measures (e.g., authentication and access controls) to protect USG interests--not for your personal benefit or privacy.\n-Notwithstanding the above, using this IS does not constitute consent to PM, LE or CI investigative searching or monitoring of the content of privileged communications, or work product, related to personal representation or services by attorneys, psychotherapists, or clergy, and their assistants. Such communications and work product are private and confidential. See User Agreement for details. ' Note: The "\n" characters are for formatting only. They will not be displayed on the graphical interface. Run the following command to update the database: $ sudo dconf update | CAT II
CM-6 b | CCI-000366 | SRG-OS-000480-GPOS-00228,SRG-OS-000480-GPOS-00227 | CCE-83644-5 | The operating system must define default permissions for all authenticated users in such a way that the user can only read and modify their own files. | Red Hat Enterprise Linux 9 must define default permissions for all authenticated users in such a way that the user can only read and modify their own files. | Setting the most restrictive default permissions ensures that when new accounts are created they do not have unnecessary access. | The umask value influences the permissions assigned to files when they are created. A misconfigured umask value could result in files with excessive permissions that can be read or written to by unauthorized users. | Applicable - Configurable | Verify the operating system defines default permissions for all authenticated users in such a way that the user can only read and modify their own files. If it does not, this is a finding. | Verify the umask setting is configured correctly in the /etc/bashrc file by running the following command: # grep "umask" /etc/bashrc All output must show the value of umask set as shown below: # grep "umask" /etc/bashrc umask umask If the above command returns no output, or if the umask is configured incorrectly then this is a finding. |  |  | CAT II
CM-6 b | CCI-000366 | SRG-OS-000480-GPOS-00228,SRG-OS-000480-GPOS-00227 | CCE-87721-7 | The operating system must define default permissions for all authenticated users in such a way that the user can only read and modify their own files. | Red Hat Enterprise Linux 9 must define default permissions for all authenticated users in such a way that the user can only read and modify their own files. | Setting the most restrictive default permissions ensures that when new accounts are created they do not have unnecessary access. | The umask value influences the permissions assigned to files when they are created. A misconfigured umask value could result in files with excessive permissions that can be read or written to by unauthorized users. | Applicable - Configurable | Verify the operating system defines default permissions for all authenticated users in such a way that the user can only read and modify their own files. If it does not, this is a finding. | Verify the umask setting is configured correctly in the /etc/csh.cshrc file by running the following command: # grep "umask" /etc/csh.cshrc All output must show the value of umask set as shown in the below: # grep "umask" /etc/csh.cshrc umask If the above command returns no output, or if the umask is configured incorrectly then this is a finding. |  |  | CAT II
CM-6 b | CCI-000366 | SRG-OS-000480-GPOS-00228 | CCE-83647-8 | The operating system must define default permissions for all authenticated users in such a way that the user can only read and modify their own files. | Red Hat Enterprise Linux 9 must define default permissions for all authenticated users in such a way that the user can only read and modify their own files. | Setting the most restrictive default permissions ensures that when new accounts are created they do not have unnecessary access. | The umask value influences the permissions assigned to files when they are created. A misconfigured umask value could result in files with excessive permissions that can be read and written to by unauthorized users. | Applicable - Configurable | Verify the operating system defines default permissions for all authenticated users in such a way that the user can only read and modify their own files. If it does not, this is a finding. | Verify the UMASK setting is configured correctly in the /etc/login.defs file by running the following command: # grep -i "UMASK" /etc/login.defs All output must show the value of umask set as shown in the below: # grep -i "UMASK" /etc/login.defs umask If the above command returns no output, or if the umask is configured incorrectly then this is a finding. |  |  | CAT II
CM-6 b | CCI-000366 | SRG-OS-000480-GPOS-00228,SRG-OS-000480-GPOS-00227 | CCE-90828-5 | The operating system must define default permissions for all authenticated users in such a way that the user can only read and modify their own files. | Red Hat Enterprise Linux 9 must define default permissions for all authenticated users in such a way that the user can only read and modify their own files. | Setting the most restrictive default permissions ensures that when new accounts are created they do not have unnecessary access. | The umask value influences the permissions assigned to files when they are created. A misconfigured umask value could result in files with excessive permissions that can be read or written to by unauthorized users. | Applicable - Configurable | Verify the operating system defines default permissions for all authenticated users in such a way that the user can only read and modify their own files. If it does not, this is a finding. | Verify the umask setting is configured correctly in the /etc/profile file by running the following command: # grep "umask" /etc/profile All output must show the value of umask set as shown in the below: # grep "umask" /etc/profile umask If the above command returns no output, or if the umask is configured incorrectly then this is a finding. |  |  | CAT II
IA-2 (5),CM-6 b | CCI-000366,CCI-000770 | SRG-OS-000109-GPOS-00056,SRG-OS-000480-GPOS-00227 | CCE-90800-4 | The operating system must require individuals to be authenticated with an individual authenticator prior to using a group authenticator. | Red Hat Enterprise Linux 9must require individuals to be authenticated with an individual authenticator prior to using a group authenticator. | To assure individual accountability and prevent unauthorized access, organizational users must be individually identified and authenticated. A group authenticator is a generic account used by multiple individuals. Use of a group authenticator alone does not uniquely identify individual users. Examples of the group authenticator is the UNIX OS "root" user account, the Windows "Administrator" account, the "sa" account, or a "helpdesk" account. For example, the UNIX and Windows operating systems offer a 'switch user' capability allowing users to authenticate with their individual credentials and, when needed, 'switch' to the administrator role. This method provides for unique individual authentication prior to using a group authenticator. Users (and any processes acting on behalf of users) need to be uniquely identified and authenticated for all accesses other than those accesses explicitly identified and documented by the organization, which outlines specific user actions that can be performed on the operating system without identification or authentication. Requiring individuals to be authenticated with an individual authenticator prior to using a group authenticator allows for traceability of actions, as well as adding an additional level of protection of the actions that can be taken with group account knowledge. | Even though the communications channel may be encrypted, an additional layer of security is gained by extending the policy of not logging directly on as root. In addition, logging in with a user-specific account provides individual accountability of actions performed on the system and also helps to minimize direct attack attempts on root's password. | Applicable - Configurable | Verify the operating system requires individuals to be authenticated with an individual authenticator prior to using a group authenticator. If it does not, this is a finding. | To determine how the SSH daemon's PermitRootLogin option is set, run the following command: $ sudo grep -i PermitRootLogin /etc/ssh/sshd_config.d/00-complianceascode-hardening.conf If a line indicating no is returned, then the required value is set. If the required value is not set then this is a finding. |  |  | CAT II
IA-2 (5),IA-2 (3),IA-2 (4),IA-2 (2),IA-2 | CCI-000765,CCI-000766,CCI-000767,CCI-000768,CCI-000771,CCI-000772,CCI-000884 | SRG-OS-000104-GPOS-00051,SRG-OS-000106-GPOS-00053,SRG-OS-000107-GPOS-00054,SRG-OS-000109-GPOS-00056,SRG-OS-000108-GPOS-00055,SRG-OS-000108-GPOS-00057,SRG-OS-000108-GPOS-00058 | CCE-89122-6 | The operating system must require individuals to be authenticated with an individual authenticator prior to using a group authenticator. | Red Hat Enterprise Linux 9must require individuals to be authenticated with an individual authenticator prior to using a group authenticator. | To assure individual accountability and prevent unauthorized access, organizational users must be individually identified and authenticated. A group authenticator is a generic account used by multiple individuals. Use of a group authenticator alone does not uniquely identify individual users. Examples of the group authenticator is the UNIX OS "root" user account, the Windows "Administrator" account, the "sa" account, or a "helpdesk" account. For example, the UNIX and Windows operating systems offer a 'switch user' capability allowing users to authenticate with their individual credentials and, when needed, 'switch' to the administrator role. This method provides for unique individual authentication prior to using a group authenticator. Users (and any processes acting on behalf of users) need to be uniquely identified and authenticated for all accesses other than those accesses explicitly identified and documented by the organization, which outlines specific user actions that can be performed on the operating system without identification or authentication. Requiring individuals to be authenticated with an individual authenticator prior to using a group authenticator allows for traceability of actions, as well as adding an additional level of protection of the actions that can be taken with group account knowledge. | Smart card login provides two-factor authentication stronger than that provided by a username and password combination. Smart cards leverage PKI (public key infrastructure) in order to provide and verify credentials. Configuring the smart card driver in use by your organization helps to prevent users from using unauthorized smart cards. | Applicable - Configurable | Verify the operating system requires individuals to be authenticated with an individual authenticator prior to using a group authenticator. If it does not, this is a finding. | To verify that is configured as the smart card driver, run the following command: $ grep card_drivers /etc/opensc.conf The output should return something similar to: card_drivers = ; If the smart card driver is not configured correctly then this is a finding. |  | Edit "/etc/opensc.conf" and add or edit the following line: card_drivers = ; | CAT II
IA-2 (5),IA-2 (3),IA-2 (4),IA-2 (2),IA-2 | CCI-000765,CCI-000766,CCI-000767,CCI-000768,CCI-000771,CCI-000772,CCI-000884 | SRG-OS-000104-GPOS-00051,SRG-OS-000106-GPOS-00053,SRG-OS-000107-GPOS-00054,SRG-OS-000109-GPOS-00056,SRG-OS-000108-GPOS-00055,SRG-OS-000108-GPOS-00057,SRG-OS-000108-GPOS-00058 | CCE-89151-5 | The operating system must require individuals to be authenticated with an individual authenticator prior to using a group authenticator. | Red Hat Enterprise Linux 9must require individuals to be authenticated with an individual authenticator prior to using a group authenticator. | To assure individual accountability and prevent unauthorized access, organizational users must be individually identified and authenticated. A group authenticator is a generic account used by multiple individuals. Use of a group authenticator alone does not uniquely identify individual users. Examples of the group authenticator is the UNIX OS "root" user account, the Windows "Administrator" account, the "sa" account, or a "helpdesk" account. For example, the UNIX and Windows operating systems offer a 'switch user' capability allowing users to authenticate with their individual credentials and, when needed, 'switch' to the administrator role. This method provides for unique individual authentication prior to using a group authenticator. Users (and any processes acting on behalf of users) need to be uniquely identified and authenticated for all accesses other than those accesses explicitly identified and documented by the organization, which outlines specific user actions that can be performed on the operating system without identification or authentication. Requiring individuals to be authenticated with an individual authenticator prior to using a group authenticator allows for traceability of actions, as well as adding an additional level of protection of the actions that can be taken with group account knowledge. | Smart card login provides two-factor authentication stronger than that provided by a username and password combination. Smart cards leverage PKI (public key infrastructure) in order to provide and verify credentials. Forcing the smart card driver in use by your organization helps to prevent users from using unauthorized smart cards. | Applicable - Configurable | Verify the operating system requires individuals to be authenticated with an individual authenticator prior to using a group authenticator. If it does not, this is a finding. | To verify that is configured as the smart card driver, run the following command: $ grep force_card_driver /etc/opensc.conf The output should return something similar to: force_card_drivers = ; If the smart card driver is not configured correctly then this is a finding. |  | Edit "/etc/opensc.conf" and add or edit the following line: force_card_drivers = ; | CAT II
SC-8 (1),SC-8,AC-18 (1) | CCI-000085,CCI-002418,CCI-002421,CCI-001444 | SRG-OS-000299-GPOS-00117,SRG-OS-000300-GPOS-00118,SRG-OS-000424-GPOS-00188,SRG-OS-000481-GPOS-000481 | CCE-84066-0 | The operating system must implement cryptographic mechanisms to prevent unauthorized disclosure of information and/or detect changes to information during transmission unless otherwise protected by alternative physical safeguards, such as, at a minimum, a Protected Distribution System (PDS). | Red Hat Enterprise Linux 9 must implement cryptographic mechanisms to prevent unauthorized disclosure of information and/or detect changes to information during transmission unless otherwise protected by alternative physical safeguards, such as, at a minimum, a | Encrypting information for transmission protects information from unauthorized disclosure and modification. Cryptographic mechanisms implemented to protect information integrity include, for example, cryptographic hash functions which have common application in digital signatures, checksums, and message authentication codes. Use of this requirement will be limited to situations where the data owner has a strict requirement for ensuring data integrity and confidentiality is maintained at every step of the data transfer and handling process. When transmitting data, operating systems need to leverage transmission protection mechanisms such as TLS, SSL VPNs, or IPSec. Alternative physical protection measures include PDS. PDSs are used to transmit unencrypted classified National Security Information (NSI) through an area of lesser classification or control. Since the classified NSI is unencrypted, the PDS must provide adequate electrical, electromagnetic, and physical safeguards to deter exploitation. | The use of wireless networking can introduce many different attack vectors into the organization's network. Common attack vectors such as malicious association and ad hoc networks will allow an attacker to spoof a wireless access point (AP), allowing validated systems to connect to the malicious AP and enabling the attacker to monitor and record network traffic. These malicious APs can also serve to create a man-in-the-middle attack or be used to create a denial of service to valid network resources. | Applicable - Configurable | Verify the operating system implements cryptographic mechanisms to prevent unauthorized disclosure of information and/or detect changes to information during transmission unless otherwise protected by alternative physical safeguards, such as, at a minimum, a Protected Distribution System (PDS). If it does not, this is a finding. | Verify that there are no wireless interfaces configured on the system with the following command: $ sudo nmcli device The output should only contain wireless devices in unavailable state, like in the following example: wlp0s20f3 wifi unavailable -- If wireless interfaces are not active then this is a finding. |  | To disable all wireless devices use the following command: nmcli radio all off | CAT II
IA-7 | CCI-000803 | SRG-OS-000120-GPOS-00061 | CCE-84221-1 | The operating system must use mechanisms meeting the requirements of applicable federal laws, Executive orders, directives, policies, regulations, standards, and guidance for authentication to a cryptographic module. | Red Hat Enterprise Linux 9 must use mechanisms meeting the requirements of applicable federal laws, Executive orders, directives, policies, regulations, standards, and guidance for authentication to a cryptographic module. | Unapproved mechanisms that are used for authentication to the cryptographic module are not verified and therefore cannot be relied upon to provide confidentiality or integrity, and DoD data may be compromised. Operating systems utilizing encryption are required to use FIPS-compliant mechanisms for authenticating to cryptographic modules. FIPS 140-2 is the current standard for validating that mechanisms used to access cryptographic modules utilize authentication that meets DoD requirements. This allows for Security Levels 1, 2, 3, or 4 for use on a general purpose computing system. | The key derivation function (KDF) in Kerberos is not FIPS compatible. | Applicable - Configurable | Verify the operating system uses mechanisms meeting the requirements of applicable federal laws, Executive orders, directives, policies, regulations, standards, and guidance for authentication to a cryptographic module. If it does not, this is a finding. | Run the following command to see if there are some keytabs that would potentially allow the use of Kerberos by system daemons. $ ls -la /etc/*.keytab The expected result is ls: cannot access '/etc/*.keytab': No such file or directory If a keytab file is present on the system then this is a finding. |  | Configure Red Hat Enterprise Linux 9 to prevent system daemons from using Kerberos for authentication. Remove any files with the .keytab extension from the operating system. rm -f /etc/*.keytab | CAT II
IA-7,IA-5 (1) (c) | CCI-000196,CCI-000803 | SRG-OS-000073-GPOS-00041,SRG-OS-000120-GPOS-00061 | CCE-89983-1 | The operating system must use mechanisms meeting the requirements of applicable federal laws, Executive orders, directives, policies, regulations, standards, and guidance for authentication to a cryptographic module. | Red Hat Enterprise Linux 9 must use mechanisms meeting the requirements of applicable federal laws, Executive orders, directives, policies, regulations, standards, and guidance for authentication to a cryptographic module. | Unapproved mechanisms that are used for authentication to the cryptographic module are not verified and therefore cannot be relied upon to provide confidentiality or integrity, and DoD data may be compromised. Operating systems utilizing encryption are required to use FIPS-compliant mechanisms for authenticating to cryptographic modules. FIPS 140-2 is the current standard for validating that mechanisms used to access cryptographic modules utilize authentication that meets DoD requirements. This allows for Security Levels 1, 2, 3, or 4 for use on a general purpose computing system. | The system must use a strong hashing algorithm to store the password. The system must use a sufficient number of hashing rounds to ensure the required level of entropy. | Applicable - Configurable | Verify the operating system uses mechanisms meeting the requirements of applicable federal laws, Executive orders, directives, policies, regulations, standards, and guidance for authentication to a cryptographic module. If it does not, this is a finding. | Check that the interactive user account passwords are using a strong password hash with the following command: # sudo cut -d: -f2 /etc/shadow $6$kcOnRq/5$NUEYPuyL.wghQwWssXRcLRFiiru7f5JPV6GaJhNC2aK5F3PZpE/BCCtwrxRc/AInKMNX3CdMw11m9STiql12f/ Password hashes ! or * indicate inactive accounts not available for logon and are not evaluated. If any interactive user password hash does not begin with $6 , this is a finding. If passwords hashed with an unauthorized algorithm are found in /etc/shadow then this is a finding. |  | Lock all interactive user accounts not using SHA-512 hashing until the passwords can be regenerated with SHA-512. | CAT II
IA-7,CM-6 b | CCI-000366 | SRG-OS-000480-GPOS-00227,SRG-OS-000120-GPOS-00061 | CCE-83987-8 | The operating system must use mechanisms meeting the requirements of applicable federal laws, Executive orders, directives, policies, regulations, standards, and guidance for authentication to a cryptographic module. | Red Hat Enterprise Linux 9 must use mechanisms meeting the requirements of applicable federal laws, Executive orders, directives, policies, regulations, standards, and guidance for authentication to a cryptographic module. | Unapproved mechanisms that are used for authentication to the cryptographic module are not verified and therefore cannot be relied upon to provide confidentiality or integrity, and DoD data may be compromised. Operating systems utilizing encryption are required to use FIPS-compliant mechanisms for authenticating to cryptographic modules. FIPS 140-2 is the current standard for validating that mechanisms used to access cryptographic modules utilize authentication that meets DoD requirements. This allows for Security Levels 1, 2, 3, or 4 for use on a general purpose computing system. | The rsyslog-gnutls package provides Transport Layer Security (TLS) support for the rsyslog daemon, which enables secure remote logging. | Applicable - Configurable | Verify the operating system uses mechanisms meeting the requirements of applicable federal laws, Executive orders, directives, policies, regulations, standards, and guidance for authentication to a cryptographic module. If it does not, this is a finding. | Run the following command to determine if the rsyslog-gnutls package is installed: $ rpm -q rsyslog-gnutls If the package is not installed then this is a finding. |  | The rsyslog-gnutls package can be installed with the following command: $ sudo dnf install rsyslog-gnutls | CAT II
IA-7,CM-6 b | CCI-000803 | SRG-OS-000480-GPOS-00227,SRG-OS-000120-GPOS-00061 | CCE-83991-0 | The operating system must use mechanisms meeting the requirements of applicable federal laws, Executive orders, directives, policies, regulations, standards, and guidance for authentication to a cryptographic module. | Red Hat Enterprise Linux 9 must use mechanisms meeting the requirements of applicable federal laws, Executive orders, directives, policies, regulations, standards, and guidance for authentication to a cryptographic module. | Unapproved mechanisms that are used for authentication to the cryptographic module are not verified and therefore cannot be relied upon to provide confidentiality or integrity, and DoD data may be compromised. Operating systems utilizing encryption are required to use FIPS-compliant mechanisms for authenticating to cryptographic modules. FIPS 140-2 is the current standard for validating that mechanisms used to access cryptographic modules utilize authentication that meets DoD requirements. This allows for Security Levels 1, 2, 3, or 4 for use on a general purpose computing system. | For protection of data being logged, the connection to the remote logging server needs to be authenticated and encrypted. | Applicable - Configurable | Verify the operating system uses mechanisms meeting the requirements of applicable federal laws, Executive orders, directives, policies, regulations, standards, and guidance for authentication to a cryptographic module. If it does not, this is a finding. | To verify that rsyslog's Forwarding Output Module is configured to use TLS for logging to remote server, run the following command: $ grep omfwd /etc/rsyslog.conf /etc/rsyslog.d/*.conf The output should include record similar to action(type="omfwd" protocol="tcp" Target=" " port="6514" StreamDriver="gtls" StreamDriverMode="1" StreamDriverAuthMode="x509/name" streamdriver.CheckExtendedKeyPurpose="on") where the present in the configuration line above must be a valid IP address or a host name of the remote logging server. If omfwd is not configured with gtls and AuthMode then this is a finding. |  | Configure rsyslog to use Transport Layer Security (TLS) support for logging to remote server for the Forwarding Output Module. Add or update the following entry in /etc/rsyslog.conf: action(type="omfwd" protocol="tcp" Target="remote system" port="6514" StreamDriver="gtls" StreamDriverMode="1" StreamDriverAuthMode="x509/name" streamdriver.CheckExtendedKeyPurpose="on") Replace the remote system in the above command with an IP address or a host name of the remote logging server. | CAT II
IA-7,CM-6 b | CCI-001130,CCI-001131 | SRG-OS-000480-GPOS-00227,SRG-OS-000120-GPOS-00061 | CCE-84068-6 | The operating system must use mechanisms meeting the requirements of applicable federal laws, Executive orders, directives, policies, regulations, standards, and guidance for authentication to a cryptographic module. | Red Hat Enterprise Linux 9 must use mechanisms meeting the requirements of applicable federal laws, Executive orders, directives, policies, regulations, standards, and guidance for authentication to a cryptographic module. | Unapproved mechanisms that are used for authentication to the cryptographic module are not verified and therefore cannot be relied upon to provide confidentiality or integrity, and DoD data may be compromised. Operating systems utilizing encryption are required to use FIPS-compliant mechanisms for authenticating to cryptographic modules. FIPS 140-2 is the current standard for validating that mechanisms used to access cryptographic modules utilize authentication that meets DoD requirements. This allows for Security Levels 1, 2, 3, or 4 for use on a general purpose computing system. | Providing the ability for remote users or systems to initiate a secure VPN connection protects information when it is transmitted over a wide area network. | Applicable - Configurable | Verify the operating system uses mechanisms meeting the requirements of applicable federal laws, Executive orders, directives, policies, regulations, standards, and guidance for authentication to a cryptographic module. If it does not, this is a finding. | Run the following command to determine if the libreswan package is installed: $ rpm -q libreswan If the package is not installed then this is a finding. |  | The libreswan package can be installed with the following command: $ sudo dnf install libreswan | CAT II
IA-7 | CCI-000803 | SRG-OS-000120-GPOS-00061 | CCE-83449-9 | The operating system must use mechanisms meeting the requirements of applicable federal laws, Executive orders, directives, policies, regulations, standards, and guidance for authentication to a cryptographic module. | Red Hat Enterprise Linux 9 must use mechanisms meeting the requirements of applicable federal laws, Executive orders, directives, policies, regulations, standards, and guidance for authentication to a cryptographic module. | Unapproved mechanisms that are used for authentication to the cryptographic module are not verified and therefore cannot be relied upon to provide confidentiality or integrity, and DoD data may be compromised. Operating systems utilizing encryption are required to use FIPS-compliant mechanisms for authenticating to cryptographic modules. FIPS 140-2 is the current standard for validating that mechanisms used to access cryptographic modules utilize authentication that meets DoD requirements. This allows for Security Levels 1, 2, 3, or 4 for use on a general purpose computing system. | Overriding the system crypto policy makes the behavior of Kerberos violate expectations, and makes system configuration more fragmented. | Applicable - Configurable | Verify the operating system uses mechanisms meeting the requirements of applicable federal laws, Executive orders, directives, policies, regulations, standards, and guidance for authentication to a cryptographic module. If it does not, this is a finding. | Check that the symlink exists and target the correct Kerberos crypto policy, with the following command: file /etc/krb5.conf.d/crypto-policies If command ouput shows the following line, Kerberos is configured to use the system-wide crypto policy. /etc/krb5.conf.d/crypto-policies: symbolic link to /etc/crypto-policies/back-ends/krb5.config If the symlink does not exist or points to a different target then this is a finding. |  | Configure Kerberos to use system crypto policy. Create a symlink pointing to system crypto policy in the Kerberos configuration using the following command: $ sudo ln -s /etc/crypto-policies/back-ends/krb5.config /etc/krb5.conf.d/crypto-policies | CAT II
IA-7,CM-7 a | CCI-000803 | SRG-OS-000095-GPOS-00049,SRG-OS-000120-GPOS-00061 | CCE-83520-7 | The operating system must use mechanisms meeting the requirements of applicable federal laws, Executive orders, directives, policies, regulations, standards, and guidance for authentication to a cryptographic module. | Red Hat Enterprise Linux 9 must use mechanisms meeting the requirements of applicable federal laws, Executive orders, directives, policies, regulations, standards, and guidance for authentication to a cryptographic module. | Unapproved mechanisms that are used for authentication to the cryptographic module are not verified and therefore cannot be relied upon to provide confidentiality or integrity, and DoD data may be compromised. Operating systems utilizing encryption are required to use FIPS-compliant mechanisms for authenticating to cryptographic modules. FIPS 140-2 is the current standard for validating that mechanisms used to access cryptographic modules utilize authentication that meets DoD requirements. This allows for Security Levels 1, 2, 3, or 4 for use on a general purpose computing system. | Kerberos is a network authentication system. The krb5-workstation package contains the basic Kerberos programs ( kinit , klist , kdestroy , kpasswd ). Currently, Kerberos does not utilize FIPS 140-2 cryptography and is not permitted on Government networks, nor is it permitted in many regulatory environments such as HIPAA. | Applicable - Configurable | Verify the operating system uses mechanisms meeting the requirements of applicable federal laws, Executive orders, directives, policies, regulations, standards, and guidance for authentication to a cryptographic module. If it does not, this is a finding. | Run the following command to determine if the krb5-workstation package is installed: $ rpm -q krb5-workstation If the package is installed then this is a finding. |  | The krb5-workstation package can be removed with the following command: $ sudo dnf erase krb5-workstation | CAT II
SC-13,MA-4 (6) | CCI-002890 | SRG-OS-000396-GPOS-00176,SRG-OS-000393-GPOS-00173,SRG-OS-000394-GPOS-00174 | CCE-83450-7 | The operating system must implement cryptographic mechanisms to protect the integrity of nonlocal maintenance and diagnostic communications, when used for nonlocal maintenance sessions. | Red Hat Enterprise Linux 9 must implement cryptographic mechanisms to protect the integrity of nonlocal maintenance and diagnostic communications, when used for nonlocal maintenance sessions. | Privileged access contains control and configuration information and is particularly sensitive, so additional protections are necessary. This is maintained by using cryptographic mechanisms, such as a hash function or digital signature, to protect integrity. Nonlocal maintenance and diagnostic activities are those activities conducted by individuals communicating through a network, either an external network (e.g., the Internet) or an internal network. Local maintenance and diagnostic activities are those activities carried out by individuals physically present at the information system or information system component and not communicating across a network connection. The operating system can meet this requirement through leveraging a cryptographic module. This requirement does not cover hardware/software components that may support information system maintenance, yet are a part of the system (e.g., the software implementing "ping," "ls," "ipconfig," or the hardware and software implementing the monitoring port of an Ethernet switch). | Centralized cryptographic policies simplify applying secure ciphers across an operating system and the applications that run on that operating system. Use of weak or untested encryption algorithms undermines the purposes of utilizing encryption to protect data. | Applicable - Configurable | Verify the operating system implements cryptographic mechanisms to protect the integrity of nonlocal maintenance and diagnostic communications, when used for nonlocal maintenance sessions. If it does not, this is a finding. | To verify that cryptography policy has been configured correctly, run the following command: $ update-crypto-policies --show The output should return . Run the command to check if the policy is correctly applied: $ update-crypto-policies --is-applied The output should be The configured policy is applied . Moreover, check if settings for selected crypto policy are as expected. List all libraries for which it holds that their crypto policies do not have symbolic link in /etc/crypto-policies/back-ends . $ ls -l /etc/crypto-policies/back-ends/ ¦ grep '^[^l]' ¦ tail -n +2 ¦ awk -F' ' '{print $NF}' ¦ awk -F'.' '{print $1}' ¦ sort Subsequently, check if matching libraries have drop in files in the /etc/crypto-policies/local.d directory. $ ls /etc/crypto-policies/local.d/ ¦ awk -F'-' '{print $1}' ¦ uniq ¦ sort Outputs of two previous commands should match. If cryptographic policy is not configured or is configured incorrectly then this is a finding. |  |  | CAT II
AC-17 (2),MA-4 (6) | CCI-002890 | SRG-OS-000033-GPOS-00014,SRG-OS-000250-GPOS-00093,SRG-OS-000393-GPOS-00173,SRG-OS-000394-GPOS-00174 |  | The operating system must implement cryptographic mechanisms to protect the integrity of nonlocal maintenance and diagnostic communications, when used for nonlocal maintenance sessions. | Red Hat Enterprise Linux 9 must implement cryptographic mechanisms to protect the integrity of nonlocal maintenance and diagnostic communications, when used for nonlocal maintenance sessions. | Privileged access contains control and configuration information and is particularly sensitive, so additional protections are necessary. This is maintained by using cryptographic mechanisms, such as a hash function or digital signature, to protect integrity. Nonlocal maintenance and diagnostic activities are those activities conducted by individuals communicating through a network, either an external network (e.g., the Internet) or an internal network. Local maintenance and diagnostic activities are those activities carried out by individuals physically present at the information system or information system component and not communicating across a network connection. The operating system can meet this requirement through leveraging a cryptographic module. This requirement does not cover hardware/software components that may support information system maintenance, yet are a part of the system (e.g., the software implementing "ping," "ls," "ipconfig," or the hardware and software implementing the monitoring port of an Ethernet switch). | The Common Criteria requirements specify how certain parameters for OpenSSH Client are configured. Particular parameters are RekeyLimit, GSSAPIAuthentication, Ciphers, PubkeyAcceptedKeyTypes, MACs and KexAlgorithms. Currently particular requirements specified by CC are stricter compared to any existing Crypto Policy. | Applicable - Configurable | Verify the operating system implements cryptographic mechanisms to protect the integrity of nonlocal maintenance and diagnostic communications, when used for nonlocal maintenance sessions. If it does not, this is a finding. | To verify if the OpenSSH Client uses defined Crypto Policy, run: $ cat /etc/ssh/ssh_config.d/02-ospp.conf and verify that the line matches Match final all RekeyLimit 512M 1h GSSAPIAuthentication no Ciphers aes256-ctr,aes256-cbc,aes128-ctr,aes128-cbc PubkeyAcceptedKeyTypes ssh-rsa,ecdsa-sha2-nistp384,ecdsa-sha2-nistp256 MACs hmac-sha2-512,hmac-sha2-256 KexAlgorithms ecdh-sha2-nistp521,ecdh-sha2-nistp384,ecdh-sha2-nistp256,diffie-hellman-group14-sha1 If Crypto Policy for OpenSSH Client is not configured according to CC requirements then this is a finding. |  |  | CAT II
SC-13,MA-4 (6) | CCI-002890 | SRG-OS-000396-GPOS-00176,SRG-OS-000393-GPOS-00173,SRG-OS-000394-GPOS-00174 | CCE-83442-4 | The operating system must implement cryptographic mechanisms to protect the integrity of nonlocal maintenance and diagnostic communications, when used for nonlocal maintenance sessions. | Red Hat Enterprise Linux 9 must implement cryptographic mechanisms to protect the integrity of nonlocal maintenance and diagnostic communications, when used for nonlocal maintenance sessions. | Privileged access contains control and configuration information and is particularly sensitive, so additional protections are necessary. This is maintained by using cryptographic mechanisms, such as a hash function or digital signature, to protect integrity. Nonlocal maintenance and diagnostic activities are those activities conducted by individuals communicating through a network, either an external network (e.g., the Internet) or an internal network. Local maintenance and diagnostic activities are those activities carried out by individuals physically present at the information system or information system component and not communicating across a network connection. The operating system can meet this requirement through leveraging a cryptographic module. This requirement does not cover hardware/software components that may support information system maintenance, yet are a part of the system (e.g., the software implementing "ping," "ls," "ipconfig," or the hardware and software implementing the monitoring port of an Ethernet switch). | Centralized cryptographic policies simplify applying secure ciphers across an operating system and the applications that run on that operating system. Use of weak or untested encryption algorithms undermines the purposes of utilizing encryption to protect data. | Applicable - Configurable | Verify the operating system implements cryptographic mechanisms to protect the integrity of nonlocal maintenance and diagnostic communications, when used for nonlocal maintenance sessions. If it does not, this is a finding. | Run the following command to determine if the crypto-policies package is installed: $ rpm -q crypto-policies If the package is not installed then this is a finding. |  |  | CAT II
AC-17 (2) | CCI-001453 | SRG-OS-000250-GPOS-00093 | CCE-83452-3 | The operating system must implement cryptography to protect the integrity of remote access sessions. | Red Hat Enterprise Linux 9 must implement cryptography to protect the integrity of remote access sessions. | Without cryptographic integrity protections, information can be altered by unauthorized users without detection. Remote access (e.g., RDP) is access to DoD nonpublic information systems by an authorized user (or an information system) communicating through an external, non-organization-controlled network. Remote access methods include, for example, dial-up, broadband, and wireless. Cryptographic mechanisms used for protecting the integrity of information include, for example, signed hash functions using asymmetric cryptography enabling distribution of the public key to verify the hash information while maintaining the confidentiality of the secret key used to generate the hash. | Overriding the system crypto policy makes the behavior of the Java runtime violates expectations, and makes system configuration more fragmented. | Applicable - Configurable | Verify the operating system implements cryptography to protect the integrity of remote access sessions. If it does not, this is a finding. | To verify that OpenSSL uses the system crypto policy, check out that the OpenSSL config file /etc/pki/tls/openssl.cnf contains the [ crypto_policy ] section with the .include /etc/crypto-policies/back-ends/opensslcnf.config directive: grep '\.include\s* /etc/crypto-policies/back-ends/opensslcnf.config$' /etc/pki/tls/openssl.cnf . If the OpenSSL config file doesn't contain the whole section, or that the section doesn't have the .include /etc/crypto-policies/back-ends/opensslcnf.config directive then this is a finding. |  |  | CAT II
AC-17 (2) | CCI-001453 | SRG-OS-000250-GPOS-00093 | CCE-83448-1 | The operating system must implement cryptography to protect the integrity of remote access sessions. | Red Hat Enterprise Linux 9 must implement cryptography to protect the integrity of remote access sessions. | Without cryptographic integrity protections, information can be altered by unauthorized users without detection. Remote access (e.g., RDP) is access to DoD nonpublic information systems by an authorized user (or an information system) communicating through an external, non-organization-controlled network. Remote access methods include, for example, dial-up, broadband, and wireless. Cryptographic mechanisms used for protecting the integrity of information include, for example, signed hash functions using asymmetric cryptography enabling distribution of the public key to verify the hash information while maintaining the confidentiality of the secret key used to generate the hash. | Without cryptographic integrity protections, information can be altered by unauthorized users without detection. | Applicable - Configurable | Verify the operating system implements cryptography to protect the integrity of remote access sessions. If it does not, this is a finding. | To verify if the OpenSSL uses defined TLS Crypto Policy, run: $ grep -P '^(TLS\.)?MinProtocol' /etc/crypto-policies/back-ends/opensslcnf.config and verify that the value is TLSv1.2 If cryptographic policy for openssl is not configured or is configured incorrectly then this is a finding. |  |  | CAT II
AC-17 (2) | CCI-001453 | SRG-OS-000250-GPOS-00093 | CCE-83445-7 | The operating system must implement cryptography to protect the integrity of remote access sessions. | Red Hat Enterprise Linux 9 must implement cryptography to protect the integrity of remote access sessions. | Without cryptographic integrity protections, information can be altered by unauthorized users without detection. Remote access (e.g., RDP) is access to DoD nonpublic information systems by an authorized user (or an information system) communicating through an external, non-organization-controlled network. Remote access methods include, for example, dial-up, broadband, and wireless. Cryptographic mechanisms used for protecting the integrity of information include, for example, signed hash functions using asymmetric cryptography enabling distribution of the public key to verify the hash information while maintaining the confidentiality of the secret key used to generate the hash. | Overriding the system crypto policy makes the behavior of the SSH service violate expectations, and makes system configuration more fragmented. | Applicable - Configurable | Verify the operating system implements cryptography to protect the integrity of remote access sessions. If it does not, this is a finding. | Check that the CRYPTO_POLICY variable is not set or is commented in the /etc/sysconfig/sshd . If the CRYPTO_POLICY variable is not set or is commented in the /etc/sysconfig/sshd then this is a finding. |  |  | CAT II
AC-17 (2) | CCI-001453 | SRG-OS-000250-GPOS-00093 | CCE-90125-6 | The operating system must implement cryptography to protect the integrity of remote access sessions. | Red Hat Enterprise Linux 9 must implement cryptography to protect the integrity of remote access sessions. | Without cryptographic integrity protections, information can be altered by unauthorized users without detection. Remote access (e.g., RDP) is access to DoD nonpublic information systems by an authorized user (or an information system) communicating through an external, non-organization-controlled network. Remote access methods include, for example, dial-up, broadband, and wireless. Cryptographic mechanisms used for protecting the integrity of information include, for example, signed hash functions using asymmetric cryptography enabling distribution of the public key to verify the hash information while maintaining the confidentiality of the secret key used to generate the hash. | Overriding the system crypto policy makes the behavior of the OpenSSH client violate expectations, and makes system configuration more fragmented. By specifying a cipher list with the order of ciphers being in a “strongest to weakest” orientation, the system will automatically attempt to use the strongest cipher for securing SSH connections. | Applicable - Configurable | Verify the operating system implements cryptography to protect the integrity of remote access sessions. If it does not, this is a finding. | To verify if the OpenSSH client uses defined Cipher suite in the Crypto Policy, run: $ grep -i ciphers /etc/crypto-policies/back-ends/openssh.config and verify that the line matches: Ciphers If Crypto Policy for OpenSSH client is not configured correctly then this is a finding. |  |  | CAT II
AC-17 (2) | CCI-001453 | SRG-OS-000250-GPOS-00093 | CCE-87332-3 | The operating system must implement cryptography to protect the integrity of remote access sessions. | Red Hat Enterprise Linux 9 must implement cryptography to protect the integrity of remote access sessions. | Without cryptographic integrity protections, information can be altered by unauthorized users without detection. Remote access (e.g., RDP) is access to DoD nonpublic information systems by an authorized user (or an information system) communicating through an external, non-organization-controlled network. Remote access methods include, for example, dial-up, broadband, and wireless. Cryptographic mechanisms used for protecting the integrity of information include, for example, signed hash functions using asymmetric cryptography enabling distribution of the public key to verify the hash information while maintaining the confidentiality of the secret key used to generate the hash. | Overriding the system crypto policy makes the behavior of the OpenSSH server violate expectations, and makes system configuration more fragmented. By specifying a cipher list with the order of ciphers being in a “strongest to weakest” orientation, the system will automatically attempt to use the strongest cipher for securing SSH connections. | Applicable - Configurable | Verify the operating system implements cryptography to protect the integrity of remote access sessions. If it does not, this is a finding. | To verify if the OpenSSH server uses defined ciphers in the Crypto Policy, run: $ grep -Po '(-oCiphers=\S+)' /etc/crypto-policies/back-ends/opensshserver.config and verify that the line matches: -oCiphers= If Crypto Policy for OpenSSH Server is not configured correctly then this is a finding. |  |  | CAT II
AC-17 (2) | CCI-001453 | SRG-OS-000250-GPOS-00093 | CCE-86208-6 | The operating system must implement cryptography to protect the integrity of remote access sessions. | Red Hat Enterprise Linux 9 must implement cryptography to protect the integrity of remote access sessions. | Without cryptographic integrity protections, information can be altered by unauthorized users without detection. Remote access (e.g., RDP) is access to DoD nonpublic information systems by an authorized user (or an information system) communicating through an external, non-organization-controlled network. Remote access methods include, for example, dial-up, broadband, and wireless. Cryptographic mechanisms used for protecting the integrity of information include, for example, signed hash functions using asymmetric cryptography enabling distribution of the public key to verify the hash information while maintaining the confidentiality of the secret key used to generate the hash. | Overriding the system crypto policy makes the behavior of the OpenSSH client violate expectations, and makes system configuration more fragmented. | Applicable - Configurable | Verify the operating system implements cryptography to protect the integrity of remote access sessions. If it does not, this is a finding. | To verify if the OpenSSH client uses defined MACs in the Crypto Policy, run: $ grep -i macs /etc/crypto-policies/back-ends/openssh.config and verify that the line matches: MACs hmac-sha2-512,hmac-sha2-256 If Crypto Policy for OpenSSH client is not configured correctly then this is a finding. |  |  | CAT II
AC-17 (2) | CCI-001453 | SRG-OS-000250-GPOS-00093 | CCE-87567-4 | The operating system must implement cryptography to protect the integrity of remote access sessions. | Red Hat Enterprise Linux 9 must implement cryptography to protect the integrity of remote access sessions. | Without cryptographic integrity protections, information can be altered by unauthorized users without detection. Remote access (e.g., RDP) is access to DoD nonpublic information systems by an authorized user (or an information system) communicating through an external, non-organization-controlled network. Remote access methods include, for example, dial-up, broadband, and wireless. Cryptographic mechanisms used for protecting the integrity of information include, for example, signed hash functions using asymmetric cryptography enabling distribution of the public key to verify the hash information while maintaining the confidentiality of the secret key used to generate the hash. | Overriding the system crypto policy makes the behavior of the OpenSSH server violate expectations, and makes system configuration more fragmented. | Applicable - Configurable | Verify the operating system implements cryptography to protect the integrity of remote access sessions. If it does not, this is a finding. | To verify if the OpenSSH server uses defined MACs in the Crypto Policy, run: $ grep -Po '(-oMACs=\S+)' /etc/crypto-policies/back-ends/opensshserver.config and verify that the line matches: -oMACS=hmac-sha2-512,hmac-sha2-256 If Crypto Policy for OpenSSH Server is not configured correctly then this is a finding. |  |  | CAT II
MA-4 (1) (a),AU-12 c | CCI-000126,CCI-000172,CCI-002884 | SRG-OS-000392-GPOS-00172,SRG-OS-000470-GPOS-00214,SRG-OS-000473-GPOS-00218 | CCE-83783-1 | The operating system must generate audit records when successful/unsuccessful logon attempts occur. | Red Hat Enterprise Linux 9 must generate audit records when successful/unsuccessful logon attempts occur. | Without generating audit records that are specific to the security and mission needs of the organization, it would be difficult to establish, correlate, and investigate the events relating to an incident or identify those responsible for one. Audit records can be generated from various components within the information system (e.g., module or policy filter). | Manual editing of these files may indicate nefarious activity, such as an attacker attempting to remove evidence of an intrusion. | Applicable - Configurable | Verify the operating system generates audit records when successful/unsuccessful logon attempts occur. If it does not, this is a finding. | To verify that auditing is configured for system administrator actions, run the following command: $ sudo auditctl -l ¦ grep "watch=/var/run/faillock\¦-w /var/run/faillock" If there is not output then this is a finding. |  |  | CAT II
MA-4 (1) (a),AU-12 c | CCI-000172,CCI-002884,CCI-000126 | SRG-OS-000392-GPOS-00172,SRG-OS-000470-GPOS-00214,SRG-OS-000473-GPOS-00218 | CCE-83782-3 | The operating system must generate audit records when successful/unsuccessful logon attempts occur. | Red Hat Enterprise Linux 9 must generate audit records when successful/unsuccessful logon attempts occur. | Without generating audit records that are specific to the security and mission needs of the organization, it would be difficult to establish, correlate, and investigate the events relating to an incident or identify those responsible for one. Audit records can be generated from various components within the information system (e.g., module or policy filter). | Manual editing of these files may indicate nefarious activity, such as an attacker attempting to remove evidence of an intrusion. | Applicable - Configurable | Verify the operating system generates audit records when successful/unsuccessful logon attempts occur. If it does not, this is a finding. | To verify that auditing is configured for system administrator actions, run the following command: $ sudo auditctl -l ¦ grep "watch=/var/log/tallylog\¦-w /var/log/tallylog" If there is not output then this is a finding. |  |  | CAT II
SI-16 | CCI-002530 | SRG-OS-000433-GPOS-00192 | CCE-83970-4 | The operating system must implement non-executable data to protect its memory from unauthorized code execution. | Red Hat Enterprise Linux 9 must implement non-executable data to protect its memory from unauthorized code execution. | Some adversaries launch attacks with the intent of executing code in non-executable regions of memory or in memory locations that are prohibited. Security safeguards employed to protect memory include, for example, data execution prevention and address space layout randomization. Data execution prevention safeguards can either be hardware-enforced or software-enforced with hardware providing the greater strength of mechanism. Examples of attacks are buffer overflow attacks. | ExecShield uses the segmentation feature on all x86 systems to prevent execution in memory higher than a certain address. It writes an address as a limit in the code segment descriptor, to control where code can be executed, on a per-process basis. When the kernel places a process's memory regions such as the stack and heap higher than this address, the hardware prevents execution in that address range. This is enabled by default on the latest Red Hat and Fedora systems if supported by the hardware. | Applicable - Configurable | Verify the operating system implements non-executable data to protect its memory from unauthorized code execution. If it does not, this is a finding. | To verify ExecShield is enabled on 64-bit Red Hat Enterprise Linux 9 systems, run the following command: $ dmesg ¦ grep '[NX¦DX]*protection' The output should not contain 'disabled by kernel command line option' . To verify that ExecShield has not been disabled in the kernel configuration, run the following command: $ sudo grep noexec /boot/grub2/grub.cfg The output should not return noexec=off . For 32-bit Red Hat Enterprise Linux 9 systems, run the following command: $ sysctl kernel.exec-shield The output should be: To set the runtime status of the kernel.exec-shield kernel parameter, run the following command: $ sudo sysctl -w kernel.exec-shield=1 To make sure that the setting is persistent, add the following line to a file in the directory /etc/sysctl.d : kernel.exec-shield = 1 If ExecShield is not supported by the hardware, is not enabled, or has been disabled by the kernel configuration. then this is a finding. |  |  | CAT II
SI-16,CM-6 b,SC-2 | CCI-002824,CCI-000366 | SRG-OS-000132-GPOS-00067,SRG-OS-000433-GPOS-00192,SRG-OS-000480-GPOS-00227 | CCE-83972-0 | The operating system must implement non-executable data to protect its memory from unauthorized code execution. | Red Hat Enterprise Linux 9 must implement non-executable data to protect its memory from unauthorized code execution. | Some adversaries launch attacks with the intent of executing code in non-executable regions of memory or in memory locations that are prohibited. Security safeguards employed to protect memory include, for example, data execution prevention and address space layout randomization. Data execution prevention safeguards can either be hardware-enforced or software-enforced with hardware providing the greater strength of mechanism. Examples of attacks are buffer overflow attacks. | Exposing kernel pointers (through procfs or seq_printf() ) exposes kernel writeable structures which may contain functions pointers. If a write vulnerability occurs in the kernel, allowing write access to any of this structure, the kernel can be compromised. This option disallow any program without the CAP_SYSLOG capability to get the addresses of kernel pointers by replacing them with 0. | Applicable - Configurable | Verify the operating system implements non-executable data to protect its memory from unauthorized code execution. If it does not, this is a finding. | The runtime status of the kernel.kptr_restrict kernel parameter can be queried by running the following command: $ sysctl kernel.kptr_restrict The output of the command should indicate a value of 1 . The preferable way how to assure the runtime compliance is to have correct persistent configuration, and rebooting the system. The persistent kernel parameter configuration is performed by specifying the appropriate assignment in any file located in the /etc/sysctl.d directory. Verify that there is not any existing incorrect configuration by executing the following command: $ grep -r '^\s*kernel.kptr_restrict\s*=' /etc/sysctl.conf /etc/sysctl.d If any assignments other than kernel.kptr_restrict = 1 are found, or the correct assignment is duplicated, remove those offending lines from respective files, and make sure that exactly one file in /etc/sysctl.d contains kernel.kptr_restrict = 1 , and that one assignment is returned when $ grep -r kernel.kptr_restrict /etc/sysctl.conf /etc/sysctl.d is executed. If the correct value is not returned then this is a finding. |  |  | CAT II
SI-16 | CCI-002824 | SRG-OS-000433-GPOS-00192 | CCE-88577-2 | The operating system must implement non-executable data to protect its memory from unauthorized code execution. | Red Hat Enterprise Linux 9 must implement non-executable data to protect its memory from unauthorized code execution. | Some adversaries launch attacks with the intent of executing code in non-executable regions of memory or in memory locations that are prohibited. Security safeguards employed to protect memory include, for example, data execution prevention and address space layout randomization. Data execution prevention safeguards can either be hardware-enforced or software-enforced with hardware providing the greater strength of mechanism. Examples of attacks are buffer overflow attacks. | Computers with the ability to prevent this type of code execution frequently put an option in the BIOS that will allow users to turn the feature on or off at will. | Applicable - Configurable | Verify the operating system implements non-executable data to protect its memory from unauthorized code execution. If it does not, this is a finding. | If then this is a finding. |  |  | CAT II
SI-16,SC-3 | CCI-001084 | SRG-OS-000433-GPOS-00192,SRG-OS-000134-GPOS-00068 | CCE-83986-0 | The operating system must implement non-executable data to protect its memory from unauthorized code execution. | Red Hat Enterprise Linux 9 must implement non-executable data to protect its memory from unauthorized code execution. | Some adversaries launch attacks with the intent of executing code in non-executable regions of memory or in memory locations that are prohibited. Security safeguards employed to protect memory include, for example, data execution prevention and address space layout randomization. Data execution prevention safeguards can either be hardware-enforced or software-enforced with hardware providing the greater strength of mechanism. Examples of attacks are buffer overflow attacks. | Poisoning writes an arbitrary value to freed objects, so any modification or reference to that object after being freed or before being initialized will be detected and prevented. This prevents many types of use-after-free vulnerabilities at little performance cost. Also prevents leak of data and detection of corrupted memory. | Applicable - Configurable | Verify the operating system implements non-executable data to protect its memory from unauthorized code execution. If it does not, this is a finding. | Inspect the form of default GRUB 2 command line for the Linux operating system in /etc/default/grub . If it includes slub_debug=P , then the parameter will be configured for newly installed kernels. First check if the GRUB recovery is enabled: $ grep 'GRUB_DISABLE_RECOVERY' /etc/default/grub If this option is set to true, then check that a line is output by the following command: $ grep 'GRUB_CMDLINE_LINUX_DEFAULT.*slub_debug=P.*' /etc/default/grub If the recovery is disabled, check the line with $ grep 'GRUB_CMDLINE_LINUX.*slub_debug=P.*' /etc/default/grub .Moreover, command line parameters for currently installed kernels should be checked as well. Run the following command: # grubby --info=ALL ¦ grep args ¦ grep -v 'slub_debug=P' The command should not return any output. If SLUB/SLAB poisoning is not enabled then this is a finding. |  | To ensure that slub_debug=P is added as a kernel command line argument to newly installed kernels, add slub_debug=P to the default Grub2 command line for Linux operating systems. Modify the line within /etc/default/grub as shown below: GRUB_CMDLINE_LINUX="... slub_debug=P ..." Run the following command to update command line for already installed kernels: # grubby --update-kernel=ALL --args="slub_debug=P" | CAT II
AC-11 a | CCI-000057 | SRG-OS-000029-GPOS-00010 | CCE-89876-7 | The operating system must initiate a session lock after a 15-minute period of inactivity for all connection types. | Red Hat Enterprise Linux 9 must initiate a session lock after a 15-minute period of inactivity for all connection types. | A session time-out lock is a temporary action taken when a user stops work and moves away from the immediate physical vicinity of the information system but does not log out because of the temporary nature of the absence. Rather than relying on the user to manually lock their operating system session prior to vacating the vicinity, operating systems need to be able to identify when a user's session has idled and take action to initiate the session lock. The session lock is implemented at the point where session activity can be determined and/or controlled. | Locking the session after a period of inactivity limits the potential exposure if the session is left unattended. | Applicable - Configurable | Verify the operating system initiates a session lock after a 15-minute period of inactivity for all connection types. If it does not, this is a finding. | To verify that session locking after period of inactivity is configured in tmux, run the following command: $ grep lock-after-time /etc/tmux.conf The output should return the following: set -g lock-after-time 900 If lock-after-time is not set or set to zero then this is a finding. |  |  | CAT II
AC-11 a | CCI-000057 | SRG-OS-000029-GPOS-00010 | CCE-87755-5 | The operating system must initiate a session lock after a 15-minute period of inactivity for all connection types. | Red Hat Enterprise Linux 9 must initiate a session lock after a 15-minute period of inactivity for all connection types. | A session time-out lock is a temporary action taken when a user stops work and moves away from the immediate physical vicinity of the information system but does not log out because of the temporary nature of the absence. Rather than relying on the user to manually lock their operating system session prior to vacating the vicinity, operating systems need to be able to identify when a user's session has idled and take action to initiate the session lock. The session lock is implemented at the point where session activity can be determined and/or controlled. | A session time-out lock is a temporary action taken when a user stops work and moves away from the immediate physical vicinity of the information system but does not logout because of the temporary nature of the absence. Rather than relying on the user to manually lock their operating system session prior to vacating the vicinity, GNOME desktops can be configured to identify when a user's session has idled and take action to initiate the session lock. Enabling idle activation of the screensaver ensures the screensaver will be activated after the idle delay. Applications requiring continuous, real-time screen display (such as network management products) require the login session does not have administrator rights and the display station is located in a controlled-access area. | Applicable - Configurable | Verify the operating system initiates a session lock after a 15-minute period of inactivity for all connection types. If it does not, this is a finding. | To check the screensaver mandatory use status, run the following command: $ gsettings get org.gnome.desktop.screensaver idle-activation-enabled If properly configured, the output should be true . To ensure that users cannot disable the screensaver idle inactivity setting, run the following: $ grep idle-activation-enabled /etc/dconf/db/local.d/locks/* If properly configured, the output should be /org/gnome/desktop/screensaver/idle-activation-enabled If idle-activation-enabled is not enabled or configured then this is a finding. |  |  | CAT II
AC-11 a | CCI-000057 | SRG-OS-000029-GPOS-00010 | CCE-86819-0 | The operating system must initiate a session lock after a 15-minute period of inactivity for all connection types. | Red Hat Enterprise Linux 9 must initiate a session lock after a 15-minute period of inactivity for all connection types. | A session time-out lock is a temporary action taken when a user stops work and moves away from the immediate physical vicinity of the information system but does not log out because of the temporary nature of the absence. Rather than relying on the user to manually lock their operating system session prior to vacating the vicinity, operating systems need to be able to identify when a user's session has idled and take action to initiate the session lock. The session lock is implemented at the point where session activity can be determined and/or controlled. | A session lock is a temporary action taken when a user stops work and moves away from the immediate physical vicinity of the information system but does not want to logout because of the temporary nature of the absense. | Applicable - Configurable | Verify the operating system initiates a session lock after a 15-minute period of inactivity for all connection types. If it does not, this is a finding. | To ensure that users cannot disable the screensaver idle inactivity setting, run the following: $ grep idle-activation-enabled /etc/dconf/db/local.d/locks/* If properly configured, the output should be /org/gnome/desktop/screensaver/idle-activation-enabled If idle-activation-enabled is not locked then this is a finding. |  |  | CAT II
AC-11 a | CCI-000057 | SRG-OS-000029-GPOS-00010 | CCE-86510-5 | The operating system must initiate a session lock after a 15-minute period of inactivity for all connection types. | Red Hat Enterprise Linux 9 must initiate a session lock after a 15-minute period of inactivity for all connection types. | A session time-out lock is a temporary action taken when a user stops work and moves away from the immediate physical vicinity of the information system but does not log out because of the temporary nature of the absence. Rather than relying on the user to manually lock their operating system session prior to vacating the vicinity, operating systems need to be able to identify when a user's session has idled and take action to initiate the session lock. The session lock is implemented at the point where session activity can be determined and/or controlled. | A session time-out lock is a temporary action taken when a user stops work and moves away from the immediate physical vicinity of the information system but does not logout because of the temporary nature of the absence. Rather than relying on the user to manually lock their operating system session prior to vacating the vicinity, GNOME3 can be configured to identify when a user's session has idled and take action to initiate a session lock. | Applicable - Configurable | Verify the operating system initiates a session lock after a 15-minute period of inactivity for all connection types. If it does not, this is a finding. | To check the current idle time-out value, run the following command: $ gsettings get org.gnome.desktop.session idle-delay If properly configured, the output should be 'uint32 ' . To ensure that users cannot change the screensaver inactivity timeout setting, run the following: $ grep idle-delay /etc/dconf/db/local.d/locks/* If properly configured, the output should be /org/gnome/desktop/session/idle-delay If idle-delay is not equal to or less than the expected value then this is a finding. |  |  | CAT II
AC-11 a | CCI-000056,CCI-000057 | SRG-OS-000029-GPOS-00010 | CCE-86954-5 | The operating system must initiate a session lock after a 15-minute period of inactivity for all connection types. | Red Hat Enterprise Linux 9 must initiate a session lock after a 15-minute period of inactivity for all connection types. | A session time-out lock is a temporary action taken when a user stops work and moves away from the immediate physical vicinity of the information system but does not log out because of the temporary nature of the absence. Rather than relying on the user to manually lock their operating system session prior to vacating the vicinity, operating systems need to be able to identify when a user's session has idled and take action to initiate the session lock. The session lock is implemented at the point where session activity can be determined and/or controlled. | A session lock is a temporary action taken when a user stops work and moves away from the immediate physical vicinity of the information system but does not want to logout because of the temporary nature of the absense. | Applicable - Configurable | Verify the operating system initiates a session lock after a 15-minute period of inactivity for all connection types. If it does not, this is a finding. | To check that the screen locks immediately when activated, run the following command: $ gsettings get org.gnome.desktop.screensaver lock-delay If properly configured, the output should be 'uint32 ' . To ensure that users cannot change how long until the the screensaver locks, run the following: $ grep lock-delay /etc/dconf/db/local.d/locks/* If properly configured, the output for lock-delay should be /org/gnome/desktop/screensaver/lock-delay If the screensaver lock delay is missing, or is set to a value greater than 5 then this is a finding. |  |  | CAT II
AC-11 a | CCI-000056,CCI-000057 | SRG-OS-000029-GPOS-00010 | CCE-90150-4 | The operating system must initiate a session lock after a 15-minute period of inactivity for all connection types. | Red Hat Enterprise Linux 9 must initiate a session lock after a 15-minute period of inactivity for all connection types. | A session time-out lock is a temporary action taken when a user stops work and moves away from the immediate physical vicinity of the information system but does not log out because of the temporary nature of the absence. Rather than relying on the user to manually lock their operating system session prior to vacating the vicinity, operating systems need to be able to identify when a user's session has idled and take action to initiate the session lock. The session lock is implemented at the point where session activity can be determined and/or controlled. | A session lock is a temporary action taken when a user stops work and moves away from the immediate physical vicinity of the information system but does not want to logout because of the temporary nature of the absense. | Applicable - Configurable | Verify the operating system initiates a session lock after a 15-minute period of inactivity for all connection types. If it does not, this is a finding. | To ensure that users cannot change how long until the the screensaver locks, run the following: $ grep lock-enabled /etc/dconf/db/local.d/locks/* If properly configured, the output for lock-enabled should be /org/gnome/desktop/screensaver/lock-enabled If screensaver locking is not locked then this is a finding. |  |  | CAT II
AC-11 a | CCI-000057 | SRG-OS-000029-GPOS-00010 | CCE-87491-7 | The operating system must initiate a session lock after a 15-minute period of inactivity for all connection types. | Red Hat Enterprise Linux 9 must initiate a session lock after a 15-minute period of inactivity for all connection types. | A session time-out lock is a temporary action taken when a user stops work and moves away from the immediate physical vicinity of the information system but does not log out because of the temporary nature of the absence. Rather than relying on the user to manually lock their operating system session prior to vacating the vicinity, operating systems need to be able to identify when a user's session has idled and take action to initiate the session lock. The session lock is implemented at the point where session activity can be determined and/or controlled. | A session time-out lock is a temporary action taken when a user stops work and moves away from the immediate physical vicinity of the information system but does not logout because of the temporary nature of the absence. Rather than relying on the user to manually lock their operating system session prior to vacating the vicinity, GNOME desktops can be configured to identify when a user's session has idled and take action to initiate the session lock. As such, users should not be allowed to change session settings. | Applicable - Configurable | Verify the operating system initiates a session lock after a 15-minute period of inactivity for all connection types. If it does not, this is a finding. | To ensure that users cannot change session idle and lock settings, run the following: $ grep 'lock-delay' /etc/dconf/db/local.d/locks/* If properly configured, the output should return: /org/gnome/desktop/screensaver/lock-delay If GNOME3 session settings are not locked or configured properly then this is a finding. |  |  | CAT II
AC-11 a | CCI-000057 | SRG-OS-000029-GPOS-00010 | CCE-85971-0 | The operating system must initiate a session lock after a 15-minute period of inactivity for all connection types. | Red Hat Enterprise Linux 9 must initiate a session lock after a 15-minute period of inactivity for all connection types. | A session time-out lock is a temporary action taken when a user stops work and moves away from the immediate physical vicinity of the information system but does not log out because of the temporary nature of the absence. Rather than relying on the user to manually lock their operating system session prior to vacating the vicinity, operating systems need to be able to identify when a user's session has idled and take action to initiate the session lock. The session lock is implemented at the point where session activity can be determined and/or controlled. | A session time-out lock is a temporary action taken when a user stops work and moves away from the immediate physical vicinity of the information system but does not logout because of the temporary nature of the absence. Rather than relying on the user to manually lock their operating system session prior to vacating the vicinity, GNOME desktops can be configured to identify when a user's session has idled and take action to initiate the session lock. As such, users should not be allowed to change session settings. | Applicable - Configurable | Verify the operating system initiates a session lock after a 15-minute period of inactivity for all connection types. If it does not, this is a finding. | To ensure that users cannot change session idle and lock settings, run the following: $ grep 'idle-delay' /etc/dconf/db/local.d/locks/* If properly configured, the output should return: /org/gnome/desktop/session/idle-delay If GNOME3 session settings are not locked or configured properly then this is a finding. |  |  | CAT II
IA-3 | CCI-000778 | SRG-OS-000114-GPOS-00059 |  | The operating system must uniquely identify peripherals before establishing a connection. | Red Hat Enterprise Linux 9 must uniquely identify peripherals before establishing a connection. | Without identifying devices, unidentified or unknown devices may be introduced, thereby facilitating malicious activity. Peripherals include, but are not limited to, such devices as flash drives, external storage, and printers. | Without allowing Human Interface Devices, it might not be possible to interact with the system. | Applicable - Configurable | Verify the operating system uniquely identifies peripherals before establishing a connection. If it does not, this is a finding. | To verify that USB Human Interface Devices will be authorized by the USBGuard daemon, run the following command: $ sudo grep allow /etc/usbguard/rules.conf The output lines should include allow with-interface match-all { 03:*:* } If USB devices of class 3 are not authorized then this is a finding. |  |  | CAT II
IA-3 | CCI-000778 | SRG-OS-000114-GPOS-00059 | CCE-84210-4 | The operating system must uniquely identify peripherals before establishing a connection. | Red Hat Enterprise Linux 9 must uniquely identify peripherals before establishing a connection. | Without identifying devices, unidentified or unknown devices may be introduced, thereby facilitating malicious activity. Peripherals include, but are not limited to, such devices as flash drives, external storage, and printers. | Without allowing Human Interface Devices, it might not be possible to interact with the system. Without allowing hubs, it might not be possible to use any USB devices on the system. | Applicable - Configurable | Verify the operating system uniquely identifies peripherals before establishing a connection. If it does not, this is a finding. | To verify that USB Human Interface Devices and hubs will be authorized by the USBGuard daemon, run the following command: $ sudo grep allow /etc/usbguard/rules.conf The output lines should include allow with-interface match-all { 03:*:* 09:00:* } If USB devices of class 3 and 9:00 are not authorized then this is a finding. |  |  | CAT II
IA-3 | CCI-000778 | SRG-OS-000114-GPOS-00059 |  | The operating system must uniquely identify peripherals before establishing a connection. | Red Hat Enterprise Linux 9 must uniquely identify peripherals before establishing a connection. | Without identifying devices, unidentified or unknown devices may be introduced, thereby facilitating malicious activity. Peripherals include, but are not limited to, such devices as flash drives, external storage, and printers. | Without allowing hubs, it might not be possible to use any USB devices on the system. | Applicable - Configurable | Verify the operating system uniquely identifies peripherals before establishing a connection. If it does not, this is a finding. | To verify that USB hubs will be authorized by the USBGuard daemon, run the following command: $ sudo grep allow /etc/usbguard/rules.conf One of the output lines should be allow with-interface match-all { 09:00:* } If USB devices of class 9 are not authorized then this is a finding. |  |  | CAT II
CM-6 b,IA-3 | CCI-000366,CCI-000778,CCI-001958 | SRG-OS-000114-GPOS-00059,SRG-OS-000378-GPOS-00163,SRG-OS-000480-GPOS-00227 | CCE-83851-6 | The operating system must uniquely identify peripherals before establishing a connection. | Red Hat Enterprise Linux 9 must uniquely identify peripherals before establishing a connection. | Without identifying devices, unidentified or unknown devices may be introduced, thereby facilitating malicious activity. Peripherals include, but are not limited to, such devices as flash drives, external storage, and printers. | USB storage devices such as thumb drives can be used to introduce malicious software. | Applicable - Configurable | Verify the operating system uniquely identifies peripherals before establishing a connection. If it does not, this is a finding. | If the system is configured to prevent the loading of the usb-storage kernel module, it will contain lines inside any file in /etc/modprobe.d or the deprecated /etc/modprobe.conf . These lines instruct the module loading system to run another program (such as /bin/true ) upon a module install event. Run the following command to search for such lines in all files in /etc/modprobe.d and the deprecated /etc/modprobe.conf : $ grep -r usb-storage /etc/modprobe.conf /etc/modprobe.d If no line is returned then this is a finding. |  |  | CAT II
CM-6 b,IA-3 | CCI-000366,CCI-000778,CCI-001958 | SRG-OS-000114-GPOS-00059,SRG-OS-000378-GPOS-00163,SRG-OS-000480-GPOS-00227 | CCE-83850-8 | The operating system must uniquely identify peripherals before establishing a connection. | Red Hat Enterprise Linux 9 must uniquely identify peripherals before establishing a connection. | Without identifying devices, unidentified or unknown devices may be introduced, thereby facilitating malicious activity. Peripherals include, but are not limited to, such devices as flash drives, external storage, and printers. | Disabling the automounter permits the administrator to statically control filesystem mounting through /etc/fstab . Additionally, automatically mounting filesystems permits easy introduction of unknown devices, thereby facilitating malicious activity. | Applicable - Configurable | Verify the operating system uniquely identifies peripherals before establishing a connection. If it does not, this is a finding. | To check that the autofs service is disabled in system boot configuration, run the following command: $ systemctl is-enabled autofs Output should indicate the autofs service has either not been installed, or has been disabled at all runlevels, as shown in the example below: $ systemctl is-enabled autofs disabled Run the following command to verify autofs is not active (i.e. not running) through current runtime configuration: $ systemctl is-active autofs If the service is not running the command will return the following output: inactive The service will also be masked, to check that the autofs is masked, run the following command: $ systemctl show autofs ¦ grep "LoadState\¦UnitFileState" If the service is masked the command will return the following outputs: LoadState=masked UnitFileState=masked If then this is a finding. |  |  | CAT II
CM-6 b,IA-3 | CCI-000366,CCI-000778,CCI-001958 | SRG-OS-000114-GPOS-00059,SRG-OS-000378-GPOS-00163,SRG-OS-000480-GPOS-00227 | CCE-90128-0 | The operating system must uniquely identify peripherals before establishing a connection. | Red Hat Enterprise Linux 9 must uniquely identify peripherals before establishing a connection. | Without identifying devices, unidentified or unknown devices may be introduced, thereby facilitating malicious activity. Peripherals include, but are not limited to, such devices as flash drives, external storage, and printers. | Disabling automatic mounting in GNOME3 can prevent the introduction of malware via removable media. It will, however, also prevent desktop users from legitimate use of removable media. | Applicable - Configurable | Verify the operating system uniquely identifies peripherals before establishing a connection. If it does not, this is a finding. | These settings can be verified by running the following: $ gsettings get org.gnome.desktop.media-handling automount-open If properly configured, the output for automount-open should be false . To ensure that users cannot enable automount opening in GNOME3, run the following: $ grep 'automount-open' /etc/dconf/db/local.d/locks/* If properly configured, the output for automount-open should be /org/gnome/desktop/media-handling/automount-open If GNOME automounting is not disabled then this is a finding. |  |  | CAT II
CM-6 b,IA-3 | CCI-000366,CCI-000778,CCI-001958 | SRG-OS-000114-GPOS-00059,SRG-OS-000378-GPOS-00163,SRG-OS-000480-GPOS-00227 | CCE-90257-7 | The operating system must uniquely identify peripherals before establishing a connection. | Red Hat Enterprise Linux 9 must uniquely identify peripherals before establishing a connection. | Without identifying devices, unidentified or unknown devices may be introduced, thereby facilitating malicious activity. Peripherals include, but are not limited to, such devices as flash drives, external storage, and printers. | Disabling automatic mount running in GNOME3 can prevent the introduction of malware via removable media. It will, however, also prevent desktop users from legitimate use of removable media. | Applicable - Configurable | Verify the operating system uniquely identifies peripherals before establishing a connection. If it does not, this is a finding. | These settings can be verified by running the following: $ gsettings get org.gnome.desktop.media-handling autorun-never If properly configured, the output for autorun-never should be true . To ensure that users cannot enable autorun in GNOME3, run the following: $ grep 'autorun-never' /etc/dconf/db/local.d/locks/* If properly configured, the output for autorun-never should be /org/gnome/desktop/media-handling/autorun-never If GNOME autorun is not disabled then this is a finding. |  |  | CAT II
AU-8 a | CCI-000159 | SRG-OS-000055-GPOS-00026 |  | The operating system must use internal system clocks to generate time stamps for audit records. | Red Hat Enterprise Linux 9 must use internal system clocks to generate time stamps for audit records. | Without an internal clock used as the reference for the time stored on each event to provide a trusted common reference for the time, forensic analysis would be impeded. Determining the correct time a particular event occurred on a system is critical when conducting forensic analysis and investigating system events. If the internal clock is not used, the system may not be able to provide time stamps for log messages. Additionally, externally generated time stamps may not be accurate. | Without an internal clock used as the reference for the time stored on each event to provide a trusted common reference for the time, forensic analysis would be impeded. Determining the correct time a particular event occurred on a system is critical when conducting forensic analysis and investigating system events. If the internal clock is not used, the system may not be able to provide time stamps for log messages. Additionally, externally generated time stamps may not be accurate. | Applicable - Inherently Met | Verify the operating system uses internal system clocks to generate time stamps for audit records. If it does not, this is a finding. | Red Hat Enterprise Linux 9 supports this requirement and cannot be configured to be out of compliance. Red Hat Enterprise Linux 9 inherently meets this requirement. |  | Red Hat Enterprise Linux 9 supports this requirement and cannot be configured to be out of compliance. Red Hat Enterprise Linux 9 inherently meets this requirement. | CAT II | The "ausearch" tool manpage describes how it can be used to search for audit records based on their associated timestamps: http://man7.org/linux/man-pages/man8/ausearch.8.html. |  | The default setup of "rsyslogd" uses timestamps and the default setup of "chronyd" uses the system clock.
AU-5 a,AU-5 (1) | CCI-000139,CCI-001855 | SRG-OS-000046-GPOS-00022,SRG-OS-000343-GPOS-00134 | CCE-83698-1 | The operating system must immediately notify the SA and ISSO (at a minimum) when allocated audit record storage volume reaches 75% of the repository maximum audit record storage capacity. | Red Hat Enterprise Linux 9 must immediately notify the SA and ISSO (at a minimum) when allocated audit record storage volume reaches 75% of the repository maximum audit record storage capacity. | If security personnel are not notified immediately when storage volume reaches 75% utilization, they are unable to plan for audit record storage capacity expansion. | Email sent to the root account is typically aliased to the administrators of the system, who can take appropriate action. | Applicable - Configurable | Verify the operating system immediately notifies the SA and ISSO (at a minimum) when allocated audit record storage volume reaches 75% of the repository maximum audit record storage capacity. If it does not, this is a finding. | Inspect /etc/audit/auditd.conf and locate the following line to determine if the system is configured to send email to an account when it needs to notify an administrator: action_mail_acct = If auditd is not configured to send emails per identified actions then this is a finding. |  |  | CAT II
AU-5 (1) | CCI-000140,CCI-001343,CCI-001855 | SRG-OS-000343-GPOS-00134 | CCE-83700-5 | The operating system must immediately notify the SA and ISSO (at a minimum) when allocated audit record storage volume reaches 75% of the repository maximum audit record storage capacity. | Red Hat Enterprise Linux 9 must immediately notify the SA and ISSO (at a minimum) when allocated audit record storage volume reaches 75% of the repository maximum audit record storage capacity. | If security personnel are not notified immediately when storage volume reaches 75% utilization, they are unable to plan for audit record storage capacity expansion. | Administrators should be made aware of an inability to record audit records. If a separate partition or logical volume of adequate size is used, running low on space for audit records should never occur. | Applicable - Configurable | Verify the operating system immediately notifies the SA and ISSO (at a minimum) when allocated audit record storage volume reaches 75% of the repository maximum audit record storage capacity. If it does not, this is a finding. | Inspect /etc/audit/auditd.conf and locate the following line to determine if the system is configured to either suspend, switch to single user mode, or halt when disk space has run low: admin_space_left_action single If the system is not configured to switch to single user mode for corrective action then this is a finding. |  |  | CAT II
AU-5 (1) | CCI-001855 | SRG-OS-000343-GPOS-00134 |  | The operating system must immediately notify the SA and ISSO (at a minimum) when allocated audit record storage volume reaches 75% of the repository maximum audit record storage capacity. | Red Hat Enterprise Linux 9 must immediately notify the SA and ISSO (at a minimum) when allocated audit record storage volume reaches 75% of the repository maximum audit record storage capacity. | If security personnel are not notified immediately when storage volume reaches 75% utilization, they are unable to plan for audit record storage capacity expansion. | Notifying administrators of an impending disk space problem may allow them to take corrective action prior to any disruption. | Applicable - Configurable | Verify the operating system immediately notifies the SA and ISSO (at a minimum) when allocated audit record storage volume reaches 75% of the repository maximum audit record storage capacity. If it does not, this is a finding. | Inspect /etc/audit/auditd.conf and locate the following line to determine if the system is configured correctly: space_left SIZE_in_MB If the system is not configured a specfic size in MB to notify administrators of an issue then this is a finding. |  |  | CAT II
AU-5 (1) | CCI-001855 | SRG-OS-000343-GPOS-00134 | CCE-83703-9 | The operating system must immediately notify the SA and ISSO (at a minimum) when allocated audit record storage volume reaches 75% of the repository maximum audit record storage capacity. | Red Hat Enterprise Linux 9 must immediately notify the SA and ISSO (at a minimum) when allocated audit record storage volume reaches 75% of the repository maximum audit record storage capacity. | If security personnel are not notified immediately when storage volume reaches 75% utilization, they are unable to plan for audit record storage capacity expansion. | Notifying administrators of an impending disk space problem may allow them to take corrective action prior to any disruption. | Applicable - Configurable | Verify the operating system immediately notifies the SA and ISSO (at a minimum) when allocated audit record storage volume reaches 75% of the repository maximum audit record storage capacity. If it does not, this is a finding. | Inspect /etc/audit/auditd.conf and locate the following line to determine if the system is configured to email the administrator when disk space is starting to run low: $ sudo grep space_left_action /etc/audit/auditd.conf space_left_action Acceptable values are email , suspend , single , and halt . If the system is not configured to send an email to the system administrator when disk space is starting to run low then this is a finding. |  |  | CAT II
AU-5 (1) | CCI-001855 | SRG-OS-000343-GPOS-00134 | CCE-87746-4 | The operating system must immediately notify the SA and ISSO (at a minimum) when allocated audit record storage volume reaches 75% of the repository maximum audit record storage capacity. | Red Hat Enterprise Linux 9 must immediately notify the SA and ISSO (at a minimum) when allocated audit record storage volume reaches 75% of the repository maximum audit record storage capacity. | If security personnel are not notified immediately when storage volume reaches 75% utilization, they are unable to plan for audit record storage capacity expansion. | Notifying administrators of an impending disk space problem may allow them to take corrective action prior to any disruption. | Applicable - Configurable | Verify the operating system immediately notifies the SA and ISSO (at a minimum) when allocated audit record storage volume reaches 75% of the repository maximum audit record storage capacity. If it does not, this is a finding. | Inspect /etc/audit/auditd.conf and locate the following line to determine if the system is configured correctly: space_left PERCENTAGE % If the system is not configured with a specific percentage to notify administrators of an issue then this is a finding. |  |  | CAT II
IA-6 | CCI-000206 | SRG-OS-000079-GPOS-00047 |  | The operating system must obscure feedback of authentication information during the authentication process to protect the information from possible exploitation/use by unauthorized individuals. | Red Hat Enterprise Linux 9 must obscure feedback of authentication information during the authentication process to protect the information from possible exploitation/use by unauthorized individuals. | To prevent the compromise of authentication information, such as passwords during the authentication process, the feedback from the operating system shall not provide any information allowing an unauthorized user to compromise the authentication mechanism. Obfuscation of user-provided information that is typed into the system is a method used when addressing this risk. For example, displaying asterisks when a user types in a password is an example of obscuring feedback of authentication information. | To prevent the compromise of authentication information, such as passwords during the authentication process, the feedback from Red Hat Enterprise Linux 9 must not provide any information allowing an unauthorized user to compromise the authentication mechanism. Obfuscation of user-provided information that is typed into the system is a method used when addressing this risk. For example, displaying asterisks when a user types in a password is an example of obscuring feedback of authentication information. | Applicable - Inherently Met | Verify the operating system obscures feedback of authentication information during the authentication process to protect the information from possible exploitation/use by unauthorized individuals. If it does not, this is a finding. | Red Hat Enterprise Linux 9 supports this requirement and cannot be configured to be out of compliance. Red Hat Enterprise Linux 9 inherently meets this requirement. |  | The technology inherently meets this requirement. No fix is required. | CAT II | The "passwd", "login", and "sudo" do not display the passwords being typed. The "passwd.c" from the "passwd" source code uses the "getpass" function, which is specific for retrieving passwords, thus does not provide a feedback to the terminal. The "tgetpass.c" from the sudo source code uses "tgetpass" function, which has a similar behavior to "getpass", including not providing a terminal feedback for passwords. The login uses pam_authenticate, which similarly does not provide a terminal feedback during password authentication. |  | The "passwd", "login", and "sudo" commands on the system does not print any characters that are entered as a password.
IA-2 (2),CM-6 b | CCI-000366,CCI-000766 | SRG-OS-000106-GPOS-00053,SRG-OS-000480-GPOS-00229,SRG-OS-000480-GPOS-00227 | CCE-90799-8 | The operating system must use multifactor authentication for network access to non-privileged accounts. | Red Hat Enterprise Linux 9 must use multifactor authentication for network access to non-privileged accounts. | To assure accountability and prevent unauthenticated access, non-privileged users must utilize multifactor authentication to prevent potential misuse and compromise of the system. Multifactor authentication uses two or more factors to achieve authentication. Factors include: 1) Something you know (e.g., password/PIN); 2) Something you have (e.g., cryptographic identification device, token); and 3) Something you are (e.g., biometric). A non-privileged account is any information system account with authorizations of a non-privileged user. Network access is any access to an application by a user (or process acting on behalf of a user) where said access is obtained through a network connection. The DoD CAC with DoD-approved PKI is an example of multifactor authentication. | Configuring this setting for the SSH daemon provides additional assurance that remote login via SSH will require a password, even in the event of misconfiguration elsewhere. | Applicable - Configurable | Verify the operating system uses multifactor authentication for network access to non-privileged accounts. If it does not, this is a finding. | To determine how the SSH daemon's PermitEmptyPasswords option is set, run the following command: $ sudo grep -i PermitEmptyPasswords /etc/ssh/sshd_config.d/00-complianceascode-hardening.conf If no line, a commented line, or a line indicating the value no is returned, then the required value is set. If the required value is not set then this is a finding. |  | To configure the system add or modify the following line in "/etc/ssh/sshd_config". PermitEmptyPasswords no Restart the SSH daemon for the settings to take effect: $ sudo systemctl restart sshd.service | CAT II
IA-2 (4),IA-2 (1),IA-2 (3),IA-2 (2) | CCI-000765,CCI-000766,CCI-000767,CCI-000768 | SRG-OS-000105-GPOS-00052,SRG-OS-000106-GPOS-00053,SRG-OS-000107-GPOS-00054,SRG-OS-000108-GPOS-00055 |  | The operating system must use multifactor authentication for network access to non-privileged accounts. | Red Hat Enterprise Linux 9 must use multifactor authentication for network access to non-privileged accounts. | To assure accountability and prevent unauthenticated access, non-privileged users must utilize multifactor authentication to prevent potential misuse and compromise of the system. Multifactor authentication uses two or more factors to achieve authentication. Factors include: 1) Something you know (e.g., password/PIN); 2) Something you have (e.g., cryptographic identification device, token); and 3) Something you are (e.g., biometric). A non-privileged account is any information system account with authorizations of a non-privileged user. Network access is any access to an application by a user (or process acting on behalf of a user) where said access is obtained through a network connection. The DoD CAC with DoD-approved PKI is an example of multifactor authentication. | Without the use of multifactor authentication, the ease of access to privileged functions is greatly increased. Multifactor authentication requires using two or more factors to achieve authentication. A privileged account is defined as an information system account with authorizations of a privileged user. The DoD CAC with DoD-approved PKI is an example of multifactor authentication. | Applicable - Configurable | Verify the operating system uses multifactor authentication for network access to non-privileged accounts. If it does not, this is a finding. | To determine how the SSH daemon's PubkeyAuthentication option is set, run the following command: $ sudo grep -i PubkeyAuthentication /etc/ssh/sshd_config.d/00-complianceascode-hardening.conf If a line indicating yes is returned, then the required value is set. If the required value is not set then this is a finding. |  | To configure the system add or modify the following line in "/etc/ssh/sshd_config". PubkeyAuthentication yes Restart the SSH daemon for the settings to take effect: $ sudo systemctl restart sshd.service | CAT II
IA-5 (1) (a) | CCI-001619 | SRG-OS-000266-GPOS-00101 | CCE-83565-2 | The operating system must enforce password complexity by requiring that at least one special character be used. | Red Hat Enterprise Linux 9 must enforce password complexity by requiring that at least one special character be used. | Use of a complex password helps to increase the time and resources required to compromise the password. Password complexity or strength is a measure of the effectiveness of a password in resisting attempts at guessing and brute-force attacks. Password complexity is one factor in determining how long it takes to crack a password. The more complex the password, the greater the number of possible combinations that need to be tested before the password is compromised. Special characters are those characters that are not alphanumeric. Examples include: ~ ! @ # $ % ^ *. | Use of a complex password helps to increase the time and resources required to compromise the password. Password complexity, or strength, is a measure of the effectiveness of a password in resisting attempts at guessing and brute-force attacks. Password complexity is one factor of several that determines how long it takes to crack a password. The more complex the password, the greater the number of possble combinations that need to be tested before the password is compromised. Requiring a minimum number of special characters makes password guessing attacks more difficult by ensuring a larger search space. | Applicable - Configurable | Verify the operating system enforces password complexity by requiring that at least one special character be used. If it does not, this is a finding. | To check how many special characters are required in a password, run the following command: $ grep ocredit /etc/security/pwquality.conf The ocredit parameter (as a negative number) will indicate how many special characters are required. The DoD and FISMA require at least one special character in a password. This would appear as ocredit = -1 . If ocredit is not found or not equal to or less than the required value then this is a finding. |  |  | CAT II
MA-4 (1) (a),AU-12 c | CCI-000172,CCI-002884 | SRG-OS-000392-GPOS-00172,SRG-OS-000463-GPOS-00207,SRG-OS-000465-GPOS-00209 | CCE-83749-2 | The operating system must generate audit records when successful/unsuccessful attempts to modify security objects occur. | Red Hat Enterprise Linux 9 must generate audit records when successful/unsuccessful attempts to modify security objects occur. | Without generating audit records that are specific to the security and mission needs of the organization, it would be difficult to establish, correlate, and investigate the events relating to an incident or identify those responsible for one. Audit records can be generated from various components within the information system (e.g., module or policy filter). | Misuse of privileged functions, either intentionally or unintentionally by authorized users, or by unauthorized external entities that have compromised system accounts, is a serious and ongoing concern and can have significant adverse impacts on organizations. Auditing the use of privileged functions is one way to detect such misuse and identify the risk from insider and advanced persistent threats. Privileged programs are subject to escalation-of-privilege attacks, which attempt to subvert their normal role of providing some necessary but limited capability. As such, motivation exists to monitor these programs for unusual activity. | Applicable - Configurable | Verify the operating system generates audit records when successful/unsuccessful attempts to modify security objects occur. If it does not, this is a finding. | To verify that execution of the command is being audited, run the following command: $ sudo grep "path=/usr/sbin/restorecon" /etc/audit/audit.rules /etc/audit/rules.d/* The output should return something similar to: -a always,exit -F path=/usr/sbin/restorecon -F perm=x -F auid>=1000 -F auid!=unset -F key=privileged If then this is a finding. |  |  | CAT II
CM-6 b | CCI-000366 | SRG-OS-000480-GPOS-00230 |  | The operating system must limit the ability of non-privileged users to grant other users direct access to the contents of their home directories/folders. | Red Hat Enterprise Linux 9 must limit the ability of non-privileged users to grant other users direct access to the contents of their home directories/folders. | Users' home directories/folders may contain information of a sensitive nature. Non-privileged users should coordinate any sharing of information with an SA through shared resources. |  | Applicable - Configurable | Verify the operating system limits the ability of non-privileged users to grant other users direct access to the contents of their home directories/folders. If it does not, this is a finding. |  |  |  | CAT II
SC-4 | CCI-001090 | SRG-OS-000138-GPOS-00069 | CCE-83895-3 | Operating systems must prevent unauthorized and unintended information transfer via shared system resources. | Red Hat Enterprise Linux 9 must prevent unauthorized and unintended information transfer via shared system resources. | Preventing unauthorized information transfers mitigates the risk of information, including encrypted representations of information, produced by the actions of prior users/roles (or the actions of processes acting on behalf of prior users/roles) from being available to any current users/roles (or current processes) that obtain access to shared system resources (e.g., registers, main memory, hard disks) after those resources have been released back to information systems. The control of information in shared resources is also commonly referred to as object reuse and residual information protection. This requirement generally applies to the design of an information technology product, but it can also apply to the configuration of particular information system components that are, or use, such products. This can be verified by acceptance/validation processes in DoD or other government agencies. There may be shared resources with configurable protections (e.g., files in storage) that may be assessed on specific information system components. | Failing to set the sticky bit on public directories allows unauthorized users to delete files in the directory structure. The only authorized public directories are those temporary directories supplied with the system, or those designed to be temporary file repositories. The setting is normally reserved for directories used by the system, by users for temporary file storage (such as /tmp ), and for directories requiring global read/write access. | Applicable - Configurable | Verify operating systems prevents unauthorized and unintended information transfer via shared system resources. If it does not, this is a finding. | To find world-writable directories that lack the sticky bit, run the following command: $ sudo find / -type d \( -perm -0002 -a ! -perm -1000 \) -print 2>/dev/null If any world-writable directories are missing the sticky bit then this is a finding. |  | Configure all world-writable directories to have the sticky bit set to prevent unauthorized and unintended information transferred via shared system resources. Set the sticky bit on all world-writable directories using the command, replace "[World-Writable Directory]" with any directory path missing the sticky bit: $ chmod a+t [World-Writable Directory] | CAT II
SC-4,CM-6 b | CCI-000366 | SRG-OS-000480-GPOS-00227,SRG-OS-000138-GPOS-00069 | CCE-83903-5 | Operating systems must prevent unauthorized and unintended information transfer via shared system resources. | Red Hat Enterprise Linux 9 must prevent unauthorized and unintended information transfer via shared system resources. | Preventing unauthorized information transfers mitigates the risk of information, including encrypted representations of information, produced by the actions of prior users/roles (or the actions of processes acting on behalf of prior users/roles) from being available to any current users/roles (or current processes) that obtain access to shared system resources (e.g., registers, main memory, hard disks) after those resources have been released back to information systems. The control of information in shared resources is also commonly referred to as object reuse and residual information protection. This requirement generally applies to the design of an information technology product, but it can also apply to the configuration of particular information system components that are, or use, such products. This can be verified by acceptance/validation processes in DoD or other government agencies. There may be shared resources with configurable protections (e.g., files in storage) that may be assessed on specific information system components. | Allowing a user account to own a world-writable directory is undesirable because it allows the owner of that directory to remove or replace any files that may be placed in the directory by other users. | Applicable - Configurable | Verify operating systems prevents unauthorized and unintended information transfer via shared system resources. If it does not, this is a finding. | The following command will discover and print world-writable directories that are not owned by root. Run it once for each local partition PART : $ sudo find PART -xdev -type d -perm -0002 -uid +0 -print If there is output then this is a finding. |  | Configure all public directories to be owned by root or a system account to prevent unauthorized and unintended information transferred via shared system resources. Set the owner of all public directories as root or a system account using the command, replace ""[Public Directory]"" with any directory path not owned by root or a system account: $ sudo chown root [Public Directory] | CAT II
SC-4,SC-2 | CCI-001314 | SRG-OS-000132-GPOS-00067,SRG-OS-000138-GPOS-00069 | CCE-83952-2 | Operating systems must prevent unauthorized and unintended information transfer via shared system resources. | Red Hat Enterprise Linux 9 must prevent unauthorized and unintended information transfer via shared system resources. | Preventing unauthorized information transfers mitigates the risk of information, including encrypted representations of information, produced by the actions of prior users/roles (or the actions of processes acting on behalf of prior users/roles) from being available to any current users/roles (or current processes) that obtain access to shared system resources (e.g., registers, main memory, hard disks) after those resources have been released back to information systems. The control of information in shared resources is also commonly referred to as object reuse and residual information protection. This requirement generally applies to the design of an information technology product, but it can also apply to the configuration of particular information system components that are, or use, such products. This can be verified by acceptance/validation processes in DoD or other government agencies. There may be shared resources with configurable protections (e.g., files in storage) that may be assessed on specific information system components. | Unprivileged access to the kernel syslog can expose sensitive kernel address information. | Applicable - Configurable | Verify operating systems prevents unauthorized and unintended information transfer via shared system resources. If it does not, this is a finding. | The runtime status of the kernel.dmesg_restrict kernel parameter can be queried by running the following command: $ sysctl kernel.dmesg_restrict The output of the command should indicate a value of 1 . The preferable way how to assure the runtime compliance is to have correct persistent configuration, and rebooting the system. The persistent kernel parameter configuration is performed by specifying the appropriate assignment in any file located in the /etc/sysctl.d directory. Verify that there is not any existing incorrect configuration by executing the following command: $ grep -r '^\s*kernel.dmesg_restrict\s*=' /etc/sysctl.conf /etc/sysctl.d If any assignments other than kernel.dmesg_restrict = 1 are found, or the correct assignment is duplicated, remove those offending lines from respective files, and make sure that exactly one file in /etc/sysctl.d contains kernel.dmesg_restrict = 1 , and that one assignment is returned when $ grep -r kernel.dmesg_restrict /etc/sysctl.conf /etc/sysctl.d is executed. If the correct value is not returned then this is a finding. |  |  | CAT II
SC-4,SC-2 | CCI-001090 | SRG-OS-000132-GPOS-00067,SRG-OS-000138-GPOS-00069 | CCE-83959-7 | Operating systems must prevent unauthorized and unintended information transfer via shared system resources. | Red Hat Enterprise Linux 9 must prevent unauthorized and unintended information transfer via shared system resources. | Preventing unauthorized information transfers mitigates the risk of information, including encrypted representations of information, produced by the actions of prior users/roles (or the actions of processes acting on behalf of prior users/roles) from being available to any current users/roles (or current processes) that obtain access to shared system resources (e.g., registers, main memory, hard disks) after those resources have been released back to information systems. The control of information in shared resources is also commonly referred to as object reuse and residual information protection. This requirement generally applies to the design of an information technology product, but it can also apply to the configuration of particular information system components that are, or use, such products. This can be verified by acceptance/validation processes in DoD or other government agencies. There may be shared resources with configurable protections (e.g., files in storage) that may be assessed on specific information system components. | Kernel profiling can reveal sensitive information about kernel behaviour. | Applicable - Configurable | Verify operating systems prevents unauthorized and unintended information transfer via shared system resources. If it does not, this is a finding. | The runtime status of the kernel.perf_event_paranoid kernel parameter can be queried by running the following command: $ sysctl kernel.perf_event_paranoid The output of the command should indicate a value of 2 . The preferable way how to assure the runtime compliance is to have correct persistent configuration, and rebooting the system. The persistent kernel parameter configuration is performed by specifying the appropriate assignment in any file located in the /etc/sysctl.d directory. Verify that there is not any existing incorrect configuration by executing the following command: $ grep -r '^\s*kernel.perf_event_paranoid\s*=' /etc/sysctl.conf /etc/sysctl.d If any assignments other than kernel.perf_event_paranoid = 2 are found, or the correct assignment is duplicated, remove those offending lines from respective files, and make sure that exactly one file in /etc/sysctl.d contains kernel.perf_event_paranoid = 2 , and that one assignment is returned when $ grep -r kernel.perf_event_paranoid /etc/sysctl.conf /etc/sysctl.d is executed. If the correct value is not returned then this is a finding. |  |  | CAT II
AC-8 b | CCI-000050 | SRG-OS-000024-GPOS-00007 |  | The operating system must display the Standard Mandatory DoD Notice and Consent Banner until users acknowledge the usage conditions and take explicit actions to log on for further access. | Red Hat Enterprise Linux 9 must display the Standard Mandatory DoD Notice and Consent Banner until users acknowledge the usage conditions and take explicit actions to log on for further access. | The banner must be acknowledged by the user prior to allowing the user access to the operating system. This provides assurance that the user has seen the message and accepted the conditions for access. If the consent banner is not acknowledged by the user, DoD will not be in compliance with system use notifications required by law. To establish acceptance of the application usage policy, a click-through banner at system logon is required. The system must prevent further activity until the user executes a positive action to manifest agreement by clicking on a box indicating "OK". |  | Applicable - Does Not Meet | Verify the operating system displays the Standard Mandatory DoD Notice and Consent Banner until users acknowledge the usage conditions and take explicit actions to log on for further access. If it does not, this is a finding. |  |  |  | CAT II | Ensure that the banner is prior to entering the user password to act as the "OK". Although the listed mitigation is supporting the security function, it is not sufficient to reduce the residual risk of this requirement. |  | Red Hat Enterprise Linux 9 does not have configuration options to meet this requirement.
AU-12 a | CCI-000169 | SRG-OS-000062-GPOS-00031 | CCE-84206-2 | The operating system must provide audit record generation capability for DoD-defined auditable events for all operating system components. | Red Hat Enterprise Linux 9 must provide audit record generation capability for DoD-defined auditable events for all operating system components. | Without the capability to generate audit records, it would be difficult to establish, correlate, and investigate the events relating to an incident or identify those responsible for one. Audit records can be generated from various components within the information system (e.g., module or policy filter). The list of audited events is the set of events for which audits are to be generated. This set of events is typically a subset of the list of all events for which the system is capable of generating audit records. DoD has defined the list of events for which the operating system will provide an audit record generation capability as the following: 1) Successful and unsuccessful attempts to access, modify, or delete privileges, security objects, security levels, or categories of information (e.g., classification levels); 2) Access actions, such as successful and unsuccessful logon attempts, privileged activities or other system-level access, starting and ending time for user access to the system, concurrent logons from different workstations, successful and unsuccessful accesses to objects, all program initiations, and all direct access to the information system; 3) All account creations, modifications, disabling, and terminations; and 4) All kernel module load, unload, and restart actions. | Using the Linux Audit logging allows for centralized trace of events. | Applicable - Configurable | Verify the operating system provides audit record generation capability for DoD-defined auditable events for all operating system components. DoD has defined the list of events for which the operating system will provide an audit record generation capability as the following: 1) Successful and unsuccessful attempts to access, modify, or delete privileges, security objects, security levels, or categories of information (e.g., classification levels); 2) Access actions, such as successful and unsuccessful logon attempts, privileged activities or other system-level access, starting and ending time for user access to the system, concurrent logons from different workstations, successful and unsuccessful accesses to objects, all program initiations, and all direct access to the information system; 3) All account creations, modifications, disabling, and terminations; and 4) All kernel module load, unload, and restart actions. If it does not, this is a finding. | To verify that Linux Audit logging is enabled for the USBGuard daemon, run the following command: $ sudo grep AuditBackend /etc/usbguard/usbguard-daemon.conf The output should be AuditBackend=LinuxAudit If AuditBackend is not set to LinuxAudit then this is a finding. |  |  | CAT II
AU-12 a,CM-6 b | CCI-000366 | SRG-OS-000062-GPOS-00031,SRG-OS-000480-GPOS-00227 | CCE-83682-5 | The operating system must provide audit record generation capability for DoD-defined auditable events for all operating system components. | Red Hat Enterprise Linux 9 must provide audit record generation capability for DoD-defined auditable events for all operating system components. | Without the capability to generate audit records, it would be difficult to establish, correlate, and investigate the events relating to an incident or identify those responsible for one. Audit records can be generated from various components within the information system (e.g., module or policy filter). The list of audited events is the set of events for which audits are to be generated. This set of events is typically a subset of the list of all events for which the system is capable of generating audit records. DoD has defined the list of events for which the operating system will provide an audit record generation capability as the following: 1) Successful and unsuccessful attempts to access, modify, or delete privileges, security objects, security levels, or categories of information (e.g., classification levels); 2) Access actions, such as successful and unsuccessful logon attempts, privileged activities or other system-level access, starting and ending time for user access to the system, concurrent logons from different workstations, successful and unsuccessful accesses to objects, all program initiations, and all direct access to the information system; 3) All account creations, modifications, disabling, and terminations; and 4) All kernel module load, unload, and restart actions. | If option local_events isn't set to yes only events from network will be aggregated. | Applicable - Configurable | Verify the operating system provides audit record generation capability for DoD-defined auditable events for all operating system components. DoD has defined the list of events for which the operating system will provide an audit record generation capability as the following: 1) Successful and unsuccessful attempts to access, modify, or delete privileges, security objects, security levels, or categories of information (e.g., classification levels); 2) Access actions, such as successful and unsuccessful logon attempts, privileged activities or other system-level access, starting and ending time for user access to the system, concurrent logons from different workstations, successful and unsuccessful accesses to objects, all program initiations, and all direct access to the information system; 3) All account creations, modifications, disabling, and terminations; and 4) All kernel module load, unload, and restart actions. If it does not, this is a finding. | To verify that Audit Daemon is configured to include local events, run the following command: $ sudo grep local_events /etc/audit/auditd.conf The output should return the following: local_events = yes If local_events isn't set to yes then this is a finding. |  |  | CAT II
IA-5 (2) (d) | CCI-001991 | SRG-OS-000384-GPOS-00167 |  | The operating system, for PKI-based authentication, must implement a local cache of revocation data to support path discovery and validation in case of the inability to access revocation information via the network. | The operating system, for PKI-based authentication, must implement a local cache of revocation data to support path discovery and validation in case of the inability to access revocation information via the network. | Without configuring a local cache of revocation data, there is the potential to allow access to users who are no longer authorized (users with revoked certificates). |  | Applicable - Configurable | Verify the operating system, for PKI-based authentication, implements a local cache of revocation data to support path discovery and validation in case of the inability to access revocation information via the network. If it does not, this is a finding. |  |  |  | CAT II
MA-4 c | CCI-000877 | SRG-OS-000125-GPOS-00065 | CCE-86722-6 | The operating system must employ strong authenticators in the establishment of nonlocal maintenance and diagnostic sessions. | Red Hat Enterprise Linux 9 must employ strong authenticators in the establishment of nonlocal maintenance and diagnostic sessions. | If maintenance tools are used by unauthorized personnel, they may accidentally or intentionally damage or compromise the system. The act of managing systems and applications includes the ability to access sensitive application information, such as system configuration details, diagnostic information, user information, and potentially sensitive application data. Some maintenance and test tools are either standalone devices with their own operating systems or are applications bundled with an operating system. Nonlocal maintenance and diagnostic activities are those activities conducted by individuals communicating through a network, either an external network (e.g., the Internet) or an internal network. Local maintenance and diagnostic activities are those activities carried out by individuals physically present at the information system or information system component and not communicating across a network connection. Typically, strong authentication requires authenticators that are resistant to replay attacks and employ multifactor authentication. Strong authenticators include, for example, PKI where certificates are stored on a token protected by a password, passphrase, or biometric. | When UsePAM is set to yes, PAM runs through account and session types properly. This is important if you want to restrict access to services based off of IP, time or other factors of the account. Additionally, you can make sure users inherit certain environment variables on login or disallow access to the server. | Applicable - Configurable | Verify the operating system employs strong authenticators in the establishment of nonlocal maintenance and diagnostic sessions. If it does not, this is a finding. | To determine how the SSH daemon's UsePAM option is set, run the following command: $ sudo grep -i UsePAM /etc/ssh/sshd_config.d/00-complianceascode-hardening.conf If a line indicating yes is returned, then the required value is set. If the required value is not set then this is a finding. |  | To configure the system add or modify the following line in "/etc/ssh/sshd_config". UsePAM yes Restart the SSH daemon for the settings to take effect: $ sudo systemctl restart sshd.service | CAT II
CM-5 (3),CM-6 b | CCI-001749 | SRG-OS-000480-GPOS-00227,SRG-OS-000366-GPOS-00153 | CCE-83954-8 | The operating system must prevent the installation of patches, service packs, device drivers, or operating system components without verification they have been digitally signed using a certificate that is recognized and approved by the organization. | Red Hat Enterprise Linux 9 must prevent the installation of patches, service packs, device drivers, or operating system components without verification they have been digitally signed using a certificate that is recognized and approved by the organization. | Changes to any software components can have significant effects on the overall security of the operating system. This requirement ensures the software has not been tampered with and that it has been provided by a trusted vendor. Accordingly, patches, service packs, device drivers, or operating system components must be signed with a certificate recognized and approved by the organization. Verifying the authenticity of the software prior to installation validates the integrity of the patch or upgrade received from a vendor. This ensures the software has not been tampered with and that it has been provided by a trusted vendor. Self-signed certificates are disallowed by this requirement. The operating system should not have to verify the software again. This requirement does not mandate DoD certificates for this purpose; however, the certificate used to verify the software must be from an approved CA. | Disabling kexec_load allows greater control of the kernel memory. It makes it impossible to load another kernel image after it has been disabled. | Applicable - Configurable | Verify the operating system prevents the installation of patches, service packs, device drivers, or operating system components without verification they have been digitally signed using a certificate that is recognized and approved by the organization. If it does not, this is a finding. | The runtime status of the kernel.kexec_load_disabled kernel parameter can be queried by running the following command: $ sysctl kernel.kexec_load_disabled The output of the command should indicate a value of 1 . The preferable way how to assure the runtime compliance is to have correct persistent configuration, and rebooting the system. The persistent kernel parameter configuration is performed by specifying the appropriate assignment in any file located in the /etc/sysctl.d directory. Verify that there is not any existing incorrect configuration by executing the following command: $ grep -r '^\s*kernel.kexec_load_disabled\s*=' /etc/sysctl.conf /etc/sysctl.d If any assignments other than kernel.kexec_load_disabled = 1 are found, or the correct assignment is duplicated, remove those offending lines from respective files, and make sure that exactly one file in /etc/sysctl.d contains kernel.kexec_load_disabled = 1 , and that one assignment is returned when $ grep -r kernel.kexec_load_disabled /etc/sysctl.conf /etc/sysctl.d is executed. If the correct value is not returned then this is a finding. |  |  | CAT II
CM-5 (3) | CCI-001749 | SRG-OS-000366-GPOS-00153 | CCE-83506-6 | The operating system must prevent the installation of patches, service packs, device drivers, or operating system components without verification they have been digitally signed using a certificate that is recognized and approved by the organization. | Red Hat Enterprise Linux 9 must prevent the installation of patches, service packs, device drivers, or operating system components without verification they have been digitally signed using a certificate that is recognized and approved by the organization. | Changes to any software components can have significant effects on the overall security of the operating system. This requirement ensures the software has not been tampered with and that it has been provided by a trusted vendor. Accordingly, patches, service packs, device drivers, or operating system components must be signed with a certificate recognized and approved by the organization. Verifying the authenticity of the software prior to installation validates the integrity of the patch or upgrade received from a vendor. This ensures the software has not been tampered with and that it has been provided by a trusted vendor. Self-signed certificates are disallowed by this requirement. The operating system should not have to verify the software again. This requirement does not mandate DoD certificates for this purpose; however, the certificate used to verify the software must be from an approved CA. | Red Hat Subscription Manager is a local service which tracks installed products and subscriptions on a local system to help manage subscription assignments. It communicates with the backend subscription service (the Customer Portal or an on-premise server such as Subscription Asset Manager) and works with content management tools such as . The package provides, among other things, plugins to interact with repositories and subscriptions from the Red Hat entitlement platform - the subscription-manager and product-id plugins. | Applicable - Configurable | Verify the operating system prevents the installation of patches, service packs, device drivers, or operating system components without verification they have been digitally signed using a certificate that is recognized and approved by the organization. If it does not, this is a finding. | Run the following command to determine if the subscription-manager package is installed: $ rpm -q subscription-manager If the package is not installed then this is a finding. |  |  | CAT II
CM-5 (3) | CCI-001749 | SRG-OS-000366-GPOS-00153 | CCE-83457-2 | The operating system must prevent the installation of patches, service packs, device drivers, or operating system components without verification they have been digitally signed using a certificate that is recognized and approved by the organization. | Red Hat Enterprise Linux 9 must prevent the installation of patches, service packs, device drivers, or operating system components without verification they have been digitally signed using a certificate that is recognized and approved by the organization. | Changes to any software components can have significant effects on the overall security of the operating system. This requirement ensures the software has not been tampered with and that it has been provided by a trusted vendor. Accordingly, patches, service packs, device drivers, or operating system components must be signed with a certificate recognized and approved by the organization. Verifying the authenticity of the software prior to installation validates the integrity of the patch or upgrade received from a vendor. This ensures the software has not been tampered with and that it has been provided by a trusted vendor. Self-signed certificates are disallowed by this requirement. The operating system should not have to verify the software again. This requirement does not mandate DoD certificates for this purpose; however, the certificate used to verify the software must be from an approved CA. | Changes to any software components can have significant effects on the overall security of the operating system. This requirement ensures the software has not been tampered with and that it has been provided by a trusted vendor. Accordingly, patches, service packs, device drivers, or operating system components must be signed with a certificate recognized and approved by the organization. Verifying the authenticity of the software prior to installation validates the integrity of the patch or upgrade received from a vendor. This ensures the software has not been tampered with and that it has been provided by a trusted vendor. Self-signed certificates are disallowed by this requirement. Certificates used to verify the software must be from an approved Certificate Authority (CA). | Applicable - Configurable | Verify the operating system prevents the installation of patches, service packs, device drivers, or operating system components without verification they have been digitally signed using a certificate that is recognized and approved by the organization. If it does not, this is a finding. | To determine whether dnf is configured to use gpgcheck , inspect /etc/dnf/dnf.conf and ensure the following appears in the [main] section: gpgcheck=1 A value of 1 indicates that gpgcheck is enabled. Absence of a gpgcheck line or a setting of 0 indicates that it is disabled. If GPG checking is not enabled then this is a finding. |  |  | CAT II
CM-5 (3) | CCI-001749 | SRG-OS-000366-GPOS-00153 | CCE-83463-0 | The operating system must prevent the installation of patches, service packs, device drivers, or operating system components without verification they have been digitally signed using a certificate that is recognized and approved by the organization. | Red Hat Enterprise Linux 9 must prevent the installation of patches, service packs, device drivers, or operating system components without verification they have been digitally signed using a certificate that is recognized and approved by the organization. | Changes to any software components can have significant effects on the overall security of the operating system. This requirement ensures the software has not been tampered with and that it has been provided by a trusted vendor. Accordingly, patches, service packs, device drivers, or operating system components must be signed with a certificate recognized and approved by the organization. Verifying the authenticity of the software prior to installation validates the integrity of the patch or upgrade received from a vendor. This ensures the software has not been tampered with and that it has been provided by a trusted vendor. Self-signed certificates are disallowed by this requirement. The operating system should not have to verify the software again. This requirement does not mandate DoD certificates for this purpose; however, the certificate used to verify the software must be from an approved CA. | Changes to any software components can have significant effects to the overall security of the operating system. This requirement ensures the software has not been tampered and has been provided by a trusted vendor. Accordingly, patches, service packs, device drivers, or operating system components must be signed with a certificate recognized and approved by the organization. | Applicable - Configurable | Verify the operating system prevents the installation of patches, service packs, device drivers, or operating system components without verification they have been digitally signed using a certificate that is recognized and approved by the organization. If it does not, this is a finding. | To verify that localpkg_gpgcheck is configured properly, run the following command: $ grep localpkg_gpgcheck /etc/dnf/dnf.conf The output should return something similar to: localpkg_gpgcheck=1 If gpgcheck is not enabled or configured correctly to verify local packages then this is a finding. |  |  | CAT II
CM-5 (3) | CCI-001749 | SRG-OS-000366-GPOS-00153 | CCE-83464-8 | The operating system must prevent the installation of patches, service packs, device drivers, or operating system components without verification they have been digitally signed using a certificate that is recognized and approved by the organization. | Red Hat Enterprise Linux 9 must prevent the installation of patches, service packs, device drivers, or operating system components without verification they have been digitally signed using a certificate that is recognized and approved by the organization. | Changes to any software components can have significant effects on the overall security of the operating system. This requirement ensures the software has not been tampered with and that it has been provided by a trusted vendor. Accordingly, patches, service packs, device drivers, or operating system components must be signed with a certificate recognized and approved by the organization. Verifying the authenticity of the software prior to installation validates the integrity of the patch or upgrade received from a vendor. This ensures the software has not been tampered with and that it has been provided by a trusted vendor. Self-signed certificates are disallowed by this requirement. The operating system should not have to verify the software again. This requirement does not mandate DoD certificates for this purpose; however, the certificate used to verify the software must be from an approved CA. | Verifying the authenticity of the software prior to installation validates the integrity of the patch or upgrade received from a vendor. This ensures the software has not been tampered with and that it has been provided by a trusted vendor. Self-signed certificates are disallowed by this requirement. Certificates used to verify the software must be from an approved Certificate Authority (CA)." | Applicable - Configurable | Verify the operating system prevents the installation of patches, service packs, device drivers, or operating system components without verification they have been digitally signed using a certificate that is recognized and approved by the organization. If it does not, this is a finding. | To determine whether dnf has been configured to disable gpgcheck for any repos, inspect all files in /etc/yum.repos.d and ensure the following does not appear in any sections: gpgcheck=0 A value of 0 indicates that gpgcheck has been disabled for that repo. If GPG checking is disabled then this is a finding. |  |  | CAT II
CM-5 (3) | CCI-001749 | SRG-OS-000366-GPOS-00153 | CCE-84180-9 | The operating system must prevent the installation of patches, service packs, device drivers, or operating system components without verification they have been digitally signed using a certificate that is recognized and approved by the organization. | Red Hat Enterprise Linux 9 must prevent the installation of patches, service packs, device drivers, or operating system components without verification they have been digitally signed using a certificate that is recognized and approved by the organization. | Changes to any software components can have significant effects on the overall security of the operating system. This requirement ensures the software has not been tampered with and that it has been provided by a trusted vendor. Accordingly, patches, service packs, device drivers, or operating system components must be signed with a certificate recognized and approved by the organization. Verifying the authenticity of the software prior to installation validates the integrity of the patch or upgrade received from a vendor. This ensures the software has not been tampered with and that it has been provided by a trusted vendor. Self-signed certificates are disallowed by this requirement. The operating system should not have to verify the software again. This requirement does not mandate DoD certificates for this purpose; however, the certificate used to verify the software must be from an approved CA. | Changes to software components can have significant effects on the overall security of the operating system. This requirement ensures the software has not been tampered with and that it has been provided by a trusted vendor. The Red Hat GPG key is necessary to cryptographically verify packages are from Red Hat. | Applicable - Configurable | Verify the operating system prevents the installation of patches, service packs, device drivers, or operating system components without verification they have been digitally signed using a certificate that is recognized and approved by the organization. If it does not, this is a finding. | To ensure that the GPG key is installed, run: $ rpm -q --queryformat "%{SUMMARY}\n" gpg-pubkey The command should return the string below: gpg(Red Hat, Inc. (release key 2) If the Red Hat GPG Key is not installed then this is a finding. |  |  | CAT II
SC-5 | CCI-002385 | SRG-OS-000420-GPOS-00186 |  | The operating system must protect against or limit the effects of Denial of Service (DoS) attacks by ensuring the operating system is implementing rate-limiting measures on impacted network interfaces. | Red Hat Enterprise Linux 9 must protect against or limit the effects of Denial of Service (DoS) attacks by ensuring the operating system is implementing rate-limiting measures on impacted network interfaces. | DoS is a condition when a resource is not available for legitimate users. When this occurs, the organization either cannot accomplish its mission or must operate at degraded capacity. This requirement addresses the configuration of the operating system to mitigate the impact of DoS attacks that have occurred or are ongoing on system availability. For each system, known and potential DoS attacks must be identified and solutions for each type implemented. A variety of technologies exist to limit or, in some cases, eliminate the effects of DoS attacks (e.g., limiting processes or establishing memory partitions). Employing increased capacity and bandwidth, combined with service redundancy, may reduce the susceptibility to some DoS attacks. | Denial of Service (DoS) is a condition when a resource is not available for legitimate users. When this occurs, the organization either cannot accomplish its mission or must operate at degraded capacity. This can help mitigate simple “ack loop” DoS attacks, wherein a buggy or malicious middlebox or man-in-the-middle can rewrite TCP header fields in manner that causes each endpoint to think that the other is sending invalid TCP segments, thus causing each side to send an unterminating stream of duplicate acknowledgments for invalid segments. | Applicable - Configurable | Verify the operating system protects against or limits the effects of Denial of Service (DoS) attacks by ensuring the operating system is implementing rate-limiting measures on impacted network interfaces. If it does not, this is a finding. | To verify that the operating system protects against or limits the effects of DoS attacks by ensuring implementation of rate-limiting measures on impacted network interfaces, run the following command: # grep 'net.ipv4.tcp_invalid_ratelimit' /etc/sysctl.conf /etc/sysctl.d/* The command should output the following line: /etc/sysctl.conf:net.ipv4.tcp_invalid_ratelimit = The file where the line has been found can differ, but it must be either /etc/sysctl.conf or a file located under the /etc/sysctl.d/ directory. If rate limiting of duplicate TCP acknowledgments is not configured then this is a finding. |  |  | CAT II
IA-5 (1) (c) | CCI-000196 | SRG-OS-000073-GPOS-00041 | CCE-88865-1 | The operating system must store only encrypted representations of passwords. | Red Hat Enterprise Linux 9 must store only encrypted representations of passwords. | Passwords need to be protected at all times, and encryption is the standard method for protecting passwords. If passwords are not encrypted, they can be plainly read (i.e., clear text) and easily compromised. | Passwords need to be protected at all times, and encryption is the standard method for protecting passwords. If passwords are not encrypted, they can be plainly read (i.e., clear text) and easily compromised. Passwords that are encrypted with a weak algorithm are no more protected than if they are kepy in plain text. This setting ensures user and group account administration utilities are configured to store only encrypted representations of passwords. Additionally, the crypt_style configuration option ensures the use of a strong hashing algorithm that makes password cracking attacks more difficult. | Applicable - Configurable | Verify the operating system stores only encrypted representations of passwords. If it does not, this is a finding. | Inspect /etc/libuser.conf and ensure the following line appears in the [default] section: crypt_style = sha512 If it does not then this is a finding. |  |  | CAT II
IA-5 (1) (c) | CCI-000196 | SRG-OS-000073-GPOS-00041 | CCE-90590-1 | The operating system must store only encrypted representations of passwords. | Red Hat Enterprise Linux 9 must store only encrypted representations of passwords. | Passwords need to be protected at all times, and encryption is the standard method for protecting passwords. If passwords are not encrypted, they can be plainly read (i.e., clear text) and easily compromised. | Passwords need to be protected at all times, and encryption is the standard method for protecting passwords. If passwords are not encrypted, they can be plainly read (i.e., clear text) and easily compromised. Passwords that are encrypted with a weak algorithm are no more protected than if they are kept in plain text. Using a stronger hashing algorithm makes password cracking attacks more difficult. | Applicable - Configurable | Verify the operating system stores only encrypted representations of passwords. If it does not, this is a finding. | Inspect /etc/login.defs and ensure the following line appears: ENCRYPT_METHOD SHA512 If it does not then this is a finding. |  |  | CAT II
IA-5 (1) (c) | CCI-000196 | SRG-OS-000073-GPOS-00041 | CCE-83581-9 | The operating system must store only encrypted representations of passwords. | Red Hat Enterprise Linux 9 must store only encrypted representations of passwords. | Passwords need to be protected at all times, and encryption is the standard method for protecting passwords. If passwords are not encrypted, they can be plainly read (i.e., clear text) and easily compromised. | Passwords need to be protected at all times, and encryption is the standard method for protecting passwords. If passwords are not encrypted, they can be plainly read (i.e., clear text) and easily compromised. Passwords that are encrypted with a weak algorithm are no more protected than if they are kepy in plain text. This setting ensures user and group account administration utilities are configured to store only encrypted representations of passwords. Additionally, the crypt_style configuration option ensures the use of a strong hashing algorithm that makes password cracking attacks more difficult. | Applicable - Configurable | Verify the operating system stores only encrypted representations of passwords. If it does not, this is a finding. | Inspect the password section of /etc/pam.d/system-auth and ensure that the pam_unix.so module includes the argument sha512 : $ grep sha512 /etc/pam.d/system-auth If it does not then this is a finding. |  |  | CAT II
IA-5 (1) (c) | CCI-000196 | SRG-OS-000073-GPOS-00041 | CCE-83615-5 | The operating system must store only encrypted representations of passwords. | Red Hat Enterprise Linux 9 must store only encrypted representations of passwords. | Passwords need to be protected at all times, and encryption is the standard method for protecting passwords. If passwords are not encrypted, they can be plainly read (i.e., clear text) and easily compromised. | Using a higher number of rounds makes password cracking attacks more difficult. | Applicable - Configurable | Verify the operating system stores only encrypted representations of passwords. If it does not, this is a finding. | To verify the number of rounds for the password hashing algorithm is compliant, run the following command: $ grep rounds /etc/pam.d/password-auth The output should show the following match: rounds= If it does not set the appropriate number of hashing rounds then this is a finding. |  |  | CAT II
IA-5 (1) (c) | CCI-000196 | SRG-OS-000073-GPOS-00041 | CCE-83621-3 | The operating system must store only encrypted representations of passwords. | Red Hat Enterprise Linux 9 must store only encrypted representations of passwords. | Passwords need to be protected at all times, and encryption is the standard method for protecting passwords. If passwords are not encrypted, they can be plainly read (i.e., clear text) and easily compromised. | Using a higher number of rounds makes password cracking attacks more difficult. | Applicable - Configurable | Verify the operating system stores only encrypted representations of passwords. If it does not, this is a finding. | To verify the number of rounds for the password hashing algorithm is compliant, run the following command: $ grep rounds /etc/pam.d/system-auth The output should show the following match: rounds= If it does not set the appropriate number of hashing rounds then this is a finding. |  |  | CAT II
IA-2 | CCI-000764 | SRG-OS-000104-GPOS-00051 |  | The operating system must uniquely identify and must authenticate organizational users (or processes acting on behalf of organizational users). | Red Hat Enterprise Linux 9 must uniquely identify and must authenticate organizational users (or processes acting on behalf of organizational users). | To assure accountability and prevent unauthenticated access, organizational users must be identified and authenticated to prevent potential misuse and compromise of the system. Organizational users include organizational employees or individuals the organization deems to have equivalent status of employees (e.g., contractors). Organizational users (and processes acting on behalf of users) must be uniquely identified and authenticated to all accesses, except for the following: 1) Accesses explicitly identified and documented by the organization. Organizations document specific user actions that can be performed on the information system without identification or authentication; and 2) Accesses that occur through authorized use of group authenticators without individual authentication. Organizations may require unique identification of individuals in group accounts (e.g., shared privilege accounts) or for detailed accountability of individual activity. | To assure accountability and prevent unauthenticated access, groups must be identified uniquely to prevent potential misuse and compromise of the system. | Applicable - Configurable | Verify the operating system uniquely identifies and authenticates organizational users (or processes acting on behalf of organizational users). If it does not, this is a finding. | Run the following command to check for duplicate group names: Check that the operating system contains no duplicate group names for interactive users by running the following command: cut -d : -f 3 /etc/group ¦ uniq -d If output is produced, this is a finding. Configure the operating system to contain no duplicate names for groups. Edit the file "/etc/group" and provide each group that has a duplicate group id with a unique group id. If has duplicate group ids then this is a finding. |  | Edit the file "/etc/group" and provide each group that has a duplicate Group ID (GID) with a unique GID. | CAT II
IA-2 | CCI-000764 | SRG-OS-000104-GPOS-00051 | CCE-83613-0 | The operating system must uniquely identify and must authenticate organizational users (or processes acting on behalf of organizational users). | Red Hat Enterprise Linux 9 must uniquely identify and must authenticate organizational users (or processes acting on behalf of organizational users). | To assure accountability and prevent unauthenticated access, organizational users must be identified and authenticated to prevent potential misuse and compromise of the system. Organizational users include organizational employees or individuals the organization deems to have equivalent status of employees (e.g., contractors). Organizational users (and processes acting on behalf of users) must be uniquely identified and authenticated to all accesses, except for the following: 1) Accesses explicitly identified and documented by the organization. Organizations document specific user actions that can be performed on the information system without identification or authentication; and 2) Accesses that occur through authorized use of group authenticators without individual authentication. Organizations may require unique identification of individuals in group accounts (e.g., shared privilege accounts) or for detailed accountability of individual activity. | If a user is assigned the Group Identifier (GID) of a group not existing on the system, and a group with the Group Identifier (GID) is subsequently created, the user may have unintended rights to any files associated with the group. | Applicable - Configurable | Verify the operating system uniquely identifies and authenticates organizational users (or processes acting on behalf of organizational users). If it does not, this is a finding. | To ensure all GIDs referenced in /etc/passwd are defined in /etc/group , run the following command: $ sudo pwck -qr There should be no output. If GIDs referenced in /etc/passwd are returned as not defined in /etc/group then this is a finding. |  | Configure the system so that all GIDs are referenced in /etc/passwd are defined in /etc/group . Edit the file "/etc/passwd" and ensure that every user's GID is a valid GID. | CAT II
IA-2 (11),IA-2 (12) | CCI-001948 | SRG-OS-000375-GPOS-00160,SRG-OS-000377-GPOS-00162 | CCE-87088-1 | The operating system must implement multifactor authentication for remote access to privileged accounts in such a way that one of the factors is provided by a device separate from the system gaining access. | Red Hat Enterprise Linux 9 must implement multifactor authentication for remote access to privileged accounts in such a way that one of the factors is provided by a device separate from the system gaining access. | Using an authentication device, such as a CAC or token that is separate from the information system, ensures that even if the information system is compromised, that compromise will not affect credentials stored on the authentication device. Multifactor solutions that require devices separate from information systems gaining access include, for example, hardware tokens providing time-based or challenge-response authenticators and smart cards such as the U.S. Government Personal Identity Verification card and the DoD Common Access Card. A privileged account is defined as an information system account with authorizations of a privileged user. Remote access is access to DoD nonpublic information systems by an authorized user (or an information system) communicating through an external, non-organization-controlled network. Remote access methods include, for example, dial-up, broadband, and wireless. This requirement only applies to components where this is specific to the function of the device or has the concept of an organizational user (e.g., VPN, proxy capability). This does not apply to authentication for the purpose of configuring the device itself (management). Requires further clarification from NIST. | Enusring that multifactor solutions certificates are checked via Online Certificate Status Protocol (OCSP) ensures the security of the system. | Applicable - Configurable | Verify the operating system implements multifactor authentication for remote access to privileged accounts in such a way that one of the factors is provided by a device separate from the system gaining access. If it does not, this is a finding. | Check to see if Online Certificate Status Protocol (OCSP) is enabled and using the proper digest value on the system with the following command: $ sudo grep certificate_verification /etc/sssd/sssd.conf /etc/sssd/conf.d/*.conf ¦ grep -v "^#" If configured properly, output should look like certificate_verification = ocsp_dgst=sha1 The "sssd" service must be restarted for the changes to take effect. To restart the "sssd" service, run the following command: $ sudo systemctl restart sssd.service If certificate_verification in sssd is not configured then this is a finding. |  |  | CAT II
IA-2 (11),IA-2 (1) | CCI-001954,CCI-000765 | SRG-OS-000375-GPOS-00160,SRG-OS-000105-GPOS-00052 | CCE-89155-6 | The operating system must implement multifactor authentication for remote access to privileged accounts in such a way that one of the factors is provided by a device separate from the system gaining access. | Red Hat Enterprise Linux 9 must implement multifactor authentication for remote access to privileged accounts in such a way that one of the factors is provided by a device separate from the system gaining access. | Using an authentication device, such as a CAC or token that is separate from the information system, ensures that even if the information system is compromised, that compromise will not affect credentials stored on the authentication device. Multifactor solutions that require devices separate from information systems gaining access include, for example, hardware tokens providing time-based or challenge-response authenticators and smart cards such as the U.S. Government Personal Identity Verification card and the DoD Common Access Card. A privileged account is defined as an information system account with authorizations of a privileged user. Remote access is access to DoD nonpublic information systems by an authorized user (or an information system) communicating through an external, non-organization-controlled network. Remote access methods include, for example, dial-up, broadband, and wireless. This requirement only applies to components where this is specific to the function of the device or has the concept of an organizational user (e.g., VPN, proxy capability). This does not apply to authentication for the purpose of configuring the device itself (management). Requires further clarification from NIST. | Using an authentication device, such as a CAC or token that is separate from the information system, ensures that even if the information system is compromised, that compromise will not affect credentials stored on the authentication device. Multifactor solutions that require devices separate from information systems gaining access include, for example, hardware tokens providing time-based or challenge-response authenticators and smart cards such as the U.S. Government Personal Identity Verification card and the DoD Common Access Card. | Applicable - Configurable | Verify the operating system implements multifactor authentication for remote access to privileged accounts in such a way that one of the factors is provided by a device separate from the system gaining access. If it does not, this is a finding. | To verify that smart cards are enabled in SSSD, run the following command: $ sudo grep pam_cert_auth /etc/sssd/sssd.conf If configured properly, output should be pam_cert_auth = true If smart cards are not enabled in SSSD then this is a finding. |  | Edit the file "/etc/sssd/sssd.conf" and add or edit the following line: pam_cert_auth = true | CAT II
IA-2 (11),IA-2 (1),IA-2 (12) | CCI-000765,CCI-001948,CCI-001953,CCI-001954 | SRG-OS-000105-GPOS-00052,SRG-OS-000375-GPOS-00160,SRG-OS-000375-GPOS-00161,SRG-OS-000377-GPOS-00162 | CCE-83596-7 | The operating system must implement multifactor authentication for remote access to privileged accounts in such a way that one of the factors is provided by a device separate from the system gaining access. | Red Hat Enterprise Linux 9 must implement multifactor authentication for remote access to privileged accounts in such a way that one of the factors is provided by a device separate from the system gaining access. | Using an authentication device, such as a CAC or token that is separate from the information system, ensures that even if the information system is compromised, that compromise will not affect credentials stored on the authentication device. Multifactor solutions that require devices separate from information systems gaining access include, for example, hardware tokens providing time-based or challenge-response authenticators and smart cards such as the U.S. Government Personal Identity Verification card and the DoD Common Access Card. A privileged account is defined as an information system account with authorizations of a privileged user. Remote access is access to DoD nonpublic information systems by an authorized user (or an information system) communicating through an external, non-organization-controlled network. Remote access methods include, for example, dial-up, broadband, and wireless. This requirement only applies to components where this is specific to the function of the device or has the concept of an organizational user (e.g., VPN, proxy capability). This does not apply to authentication for the purpose of configuring the device itself (management). Requires further clarification from NIST. | Using an authentication device, such as a CAC or token that is separate from the information system, ensures that even if the information system is compromised, that compromise will not affect credentials stored on the authentication device. Multifactor solutions that require devices separate from information systems gaining access include, for example, hardware tokens providing time-based or challenge-response authenticators and smart cards such as the U.S. Government Personal Identity Verification card and the DoD Common Access Card. | Applicable - Configurable | Verify the operating system implements multifactor authentication for remote access to privileged accounts in such a way that one of the factors is provided by a device separate from the system gaining access. If it does not, this is a finding. | 'Run the following command to determine if the openssl-pkcs11 package is installed: $ rpm -q openssl-pkcs11 ' If smartcard software is not installed then this is a finding. |  | The openssl-pkcs11 package can be installed with the following command: $ sudo dnf install openssl-pkcs11 | CAT II
IA-2 (11) | CCI-001954 | SRG-OS-000375-GPOS-00160 | CCE-86280-5 | The operating system must implement multifactor authentication for remote access to privileged accounts in such a way that one of the factors is provided by a device separate from the system gaining access. | Red Hat Enterprise Linux 9 must implement multifactor authentication for remote access to privileged accounts in such a way that one of the factors is provided by a device separate from the system gaining access. | Using an authentication device, such as a CAC or token that is separate from the information system, ensures that even if the information system is compromised, that compromise will not affect credentials stored on the authentication device. Multifactor solutions that require devices separate from information systems gaining access include, for example, hardware tokens providing time-based or challenge-response authenticators and smart cards such as the U.S. Government Personal Identity Verification card and the DoD Common Access Card. A privileged account is defined as an information system account with authorizations of a privileged user. Remote access is access to DoD nonpublic information systems by an authorized user (or an information system) communicating through an external, non-organization-controlled network. Remote access methods include, for example, dial-up, broadband, and wireless. This requirement only applies to components where this is specific to the function of the device or has the concept of an organizational user (e.g., VPN, proxy capability). This does not apply to authentication for the purpose of configuring the device itself (management). Requires further clarification from NIST. | The pcsc-lite package must be installed if it is to be available for multifactor authentication using smartcards. | Applicable - Configurable | Verify the operating system implements multifactor authentication for remote access to privileged accounts in such a way that one of the factors is provided by a device separate from the system gaining access. If it does not, this is a finding. | Run the following command to determine if the pcsc-lite package is installed: $ rpm -q pcsc-lite If the package is not installed then this is a finding. |  |  | CAT II
IA-2 (11) | CCI-001954 | SRG-OS-000375-GPOS-00160 | CCE-87907-2 | The operating system must implement multifactor authentication for remote access to privileged accounts in such a way that one of the factors is provided by a device separate from the system gaining access. | Red Hat Enterprise Linux 9 must implement multifactor authentication for remote access to privileged accounts in such a way that one of the factors is provided by a device separate from the system gaining access. | Using an authentication device, such as a CAC or token that is separate from the information system, ensures that even if the information system is compromised, that compromise will not affect credentials stored on the authentication device. Multifactor solutions that require devices separate from information systems gaining access include, for example, hardware tokens providing time-based or challenge-response authenticators and smart cards such as the U.S. Government Personal Identity Verification card and the DoD Common Access Card. A privileged account is defined as an information system account with authorizations of a privileged user. Remote access is access to DoD nonpublic information systems by an authorized user (or an information system) communicating through an external, non-organization-controlled network. Remote access methods include, for example, dial-up, broadband, and wireless. This requirement only applies to components where this is specific to the function of the device or has the concept of an organizational user (e.g., VPN, proxy capability). This does not apply to authentication for the purpose of configuring the device itself (management). Requires further clarification from NIST. | Using an authentication device, such as a CAC or token that is separate from the information system, ensures that even if the information system is compromised, that compromise will not affect credentials stored on the authentication device. Multifactor solutions that require devices separate from information systems gaining access include, for example, hardware tokens providing time-based or challenge-response authenticators and smart cards such as the U.S. Government Personal Identity Verification card and the DoD Common Access Card. | Applicable - Configurable | Verify the operating system implements multifactor authentication for remote access to privileged accounts in such a way that one of the factors is provided by a device separate from the system gaining access. If it does not, this is a finding. | Run the following command to determine the current status of the pcscd service: $ systemctl is-active pcscd If the service is running, it should return the following: active If the pcscd service is not enabled then this is a finding. |  |  | CAT II
AC-2 (1) | CCI-000015 | SRG-OS-000001-GPOS-00001 |  | The operating system must provide automated mechanisms for supporting account management functions. | Red Hat Enterprise Linux 9 must provide automated mechanisms for supporting account management functions. | Enterprise environments make account management challenging and complex. A manual process for account management functions adds the risk of a potential oversight or other errors. A comprehensive account management process that includes automation helps to ensure accounts designated as requiring attention are consistently and promptly addressed. Examples include, but are not limited to, using automation to take action on multiple accounts designated as inactive, suspended or terminated, or by disabling accounts located in non-centralized account stores such as multiple servers. This requirement applies to all account types, including individual/user, shared, group, system, guest/anonymous, emergency, developer/manufacturer/vendor, temporary, and service. The automated mechanisms may reside within the operating system itself or may be offered by other infrastructure providing automated account management capabilities. Automated mechanisms may be composed of differing technologies that, when placed together, contain an overall automated mechanism supporting an organization's automated account management requirements. Account management functions include: assigning group or role membership; identifying account type; specifying user access authorizations (i.e., privileges); account removal, update, or termination; and administrative alerts. The use of automated mechanisms can include, for example: using email or text messaging to automatically notify account managers when users are terminated or transferred; using the information system to monitor account usage; and using automated telephonic notification to report atypical system account usage. | Enterprise environments make account management challenging and complex. A manual process for account management functions adds the risk of a potential oversight or other errors. A comprehensive account management process that includes automation helps to ensure accounts designated as requiring attention are consistently and promptly addressed. Examples include, but are not limited to, using automation to take action on multiple accounts designated as inactive, suspended, or terminated, or by disabling accounts located in non-centralized account stores such as multiple servers. This requirement applies to all account types, including individual/user, shared, group, system, guest/anonymous, emergency, developer/manufacturer/vendor, temporary, and service. The automated mechanisms may reside within the operating system itself or may be offered by another infrastructure providing automated account management capabilities. Automated mechanisms may be composed of differing technologies that, when placed together, contain an overall automated mechanism supporting an organization's automated account management requirements. Account management functions include: assigning group or role membership; identifying account type; specifying user access authorizations (i.e., privileges); account removal, update, or termination; and administrative alerts. The use of automated mechanisms can include, for example: using email or text messaging to automatically notify account managers when users are terminated or transferred; using the information system to monitor account usage; and using automated telephonic notification to report atypical system account usage. | Applicable - Does Not Meet | Verify the operating system provides automated mechanisms for supporting account management functions. If it does not, this is a finding. | The technology does not support this requirement. This is an applicable-does not meet finding. |  | This requirement is a permanent finding and cannot be fixed. An appropriate mitigation for the system must be implemented, but this finding cannot be considered fixed. | CAT II | Mitigate with third-party software. Although the listed mitigation is supporting the security function, it is not sufficient to reduce the residual risk of this requirement. |  | Mitigate with third-party software. As noted in the vulnerability discussion, "The automated mechanisms may reside within the operating system itself or may be offered by another infrastructure providing automated account management capabilities. Automated mechanisms may be composed of differing technologies that, when placed together, contain an overall automated mechanism supporting an organization's automated account management requirements. This is not required to be provided by Red Hat Enterprise Linux 9 and must be implemented via a third party solution.
IA-5 (1) (d) | CCI-000198 | SRG-OS-000075-GPOS-00043 | CCE-83610-6 | Operating systems must enforce 24 hours/1 day as the minimum password lifetime. | Red Hat Enterprise Linux 9 must enforce 24 hours/1 day as the minimum password lifetime. | Enforcing a minimum password lifetime helps to prevent repeated password changes to defeat the password reuse or history enforcement requirement. If users are allowed to immediately and continually change their password, then the password could be repeatedly changed in a short period of time to defeat the organization's policy regarding password reuse. | Enforcing a minimum password lifetime helps to prevent repeated password changes to defeat the password reuse or history enforcement requirement. If users are allowed to immediately and continually change their password, then the password could be repeatedly changed in a short period of time to defeat the organization's policy regarding password reuse. Setting the minimum password age protects against users cycling back to a favorite password after satisfying the password reuse requirement. | Applicable - Configurable | Verify operating system enforces 24 hours/1 day as the minimum password lifetime. If it does not, this is a finding. | To check the minimum password age, run the command: $ grep PASS_MIN_DAYS /etc/login.defs If it is not equal to or greater than the required value then this is a finding. |  | Configure Red Hat Enterprise Linux 9 to enforce 24 hours/1 day as the minimum password lifetime. Add the following line in ""/etc/login.defs"" (or modify the line to have the required value): PASS_MIN_DAYS 1 | CAT II
IA-5 (1) (d) | CCI-000198 | SRG-OS-000075-GPOS-00043 | CCE-89069-9 | Operating systems must enforce 24 hours/1 day as the minimum password lifetime. | Red Hat Enterprise Linux 9 must enforce 24 hours/1 day as the minimum password lifetime. | Enforcing a minimum password lifetime helps to prevent repeated password changes to defeat the password reuse or history enforcement requirement. If users are allowed to immediately and continually change their password, then the password could be repeatedly changed in a short period of time to defeat the organization's policy regarding password reuse. | Enforcing a minimum password lifetime helps to prevent repeated password changes to defeat the password reuse or history enforcement requirement. If users are allowed to immediately and continually change their password, the password could be repeatedly changed in a short period of time to defeat the organization's policy regarding password reuse. | Applicable - Configurable | Verify operating system enforces 24 hours/1 day as the minimum password lifetime. If it does not, this is a finding. | Check whether the minimum time period between password changes for each user account is one day or greater by running the following command for each user: $ sudo chage -l USER ¦ grep Minimum The output for each user should return something similary to the following: Minimum number of days between password change\t\t: 1 If existing passwords are not configured correctly then this is a finding. |  | Configure non-compliant accounts to enforce a 24 hours/1 day minimum password lifetime: $ sudo passwd -n 1 [user] | CAT II
IA-5 (1) (b) | CCI-000195 | SRG-OS-000072-GPOS-00040 | CCE-83564-5 | The operating system must require the change of at least 50% of the total number of characters when passwords are changed. | Red Hat Enterprise Linux 9 must require the change of at least 50% of the total number of characters when passwords are changed. | If the operating system allows the user to consecutively reuse extensive portions of passwords, this increases the chances of password compromise by increasing the window of opportunity for attempts at guessing and brute-force attacks. The number of changed characters refers to the number of changes required with respect to the total number of positions in the current password. In other words, characters may be the same within the two passwords; however, the positions of the like characters must be different. If the password length is an odd number then number of changed characters must be rounded up. For example, a password length of 15 characters must require the change of at least 8 characters. | Use of a complex password helps to increase the time and resources required to compromise the password. Password complexity, or strength, is a measure of the effectiveness of a password in resisting attempts at guessing and brute–force attacks. Password complexity is one factor of several that determines how long it takes to crack a password. The more complex the password, the greater the number of possible combinations that need to be tested before the password is compromised. Requiring a minimum number of different characters during password changes ensures that newly changed passwords should not resemble previously compromised ones. Note that passwords which are changed on compromised systems will still be compromised, however. | Applicable - Configurable | Verify the operating system requires the change of at least eight of the total number of characters when passwords are changed. If it does not, this is a finding. | To check how many characters must differ during a password change, run the following command: $ grep difok /etc/security/pwquality.conf The difok parameter will indicate how many characters must differ. If difok is not found or not equal to or greater than the required value then this is a finding. |  |  | CAT II
IA-5 (1) (b) | CCI-000195 | SRG-OS-000072-GPOS-00040 | CCE-83575-1 | The operating system must require the change of at least 50% of the total number of characters when passwords are changed. | Red Hat Enterprise Linux 9 must require the change of at least 50% of the total number of characters when passwords are changed. | If the operating system allows the user to consecutively reuse extensive portions of passwords, this increases the chances of password compromise by increasing the window of opportunity for attempts at guessing and brute-force attacks. The number of changed characters refers to the number of changes required with respect to the total number of positions in the current password. In other words, characters may be the same within the two passwords; however, the positions of the like characters must be different. If the password length is an odd number then number of changed characters must be rounded up. For example, a password length of 15 characters must require the change of at least 8 characters. | Use of a complex password helps to increase the time and resources required to comrpomise the password. Password complexity, or strength, is a measure of the effectiveness of a password in resisting attempts at guessing and brute-force attacks. Password complexity is one factor of several that determines how long it takes to crack a password. The more complex a password, the greater the number of possible combinations that need to be tested before the password is compromised. | Applicable - Configurable | Verify the operating system requires the change of at least eight of the total number of characters when passwords are changed. If it does not, this is a finding. | To check the value for maximum consecutive repeating characters, run the following command: $ grep maxclassrepeat /etc/security/pwquality.conf For DoD systems, the output should show maxclassrepeat =4 or less but greater than zero. If that is not the case then this is a finding. |  |  | CAT II
IA-5 (1) (b) | CCI-000195 | SRG-OS-000072-GPOS-00040 | CCE-83567-8 | The operating system must require the change of at least 50% of the total number of characters when passwords are changed. | Red Hat Enterprise Linux 9 must require the change of at least 50% of the total number of characters when passwords are changed. | If the operating system allows the user to consecutively reuse extensive portions of passwords, this increases the chances of password compromise by increasing the window of opportunity for attempts at guessing and brute-force attacks. The number of changed characters refers to the number of changes required with respect to the total number of positions in the current password. In other words, characters may be the same within the two passwords; however, the positions of the like characters must be different. If the password length is an odd number then number of changed characters must be rounded up. For example, a password length of 15 characters must require the change of at least 8 characters. | Use of a complex password helps to increase the time and resources required to compromise the password. Password complexity, or strength, is a measure of the effectiveness of a password in resisting attempts at guessing and brute-force attacks. Password complexity is one factor of several that determines how long it takes to crack a password. The more complex the password, the greater the number of possible combinations that need to be tested before the password is compromised. Passwords with excessive repeating characters may be more vulnerable to password-guessing attacks. | Applicable - Configurable | Verify the operating system requires the change of at least eight of the total number of characters when passwords are changed. If it does not, this is a finding. | To check the maximum value for consecutive repeating characters, run the following command: $ grep maxrepeat /etc/security/pwquality.conf Look for the value of the maxrepeat parameter. The DoD requirement is 3, which would appear as maxrepeat=3 . If maxrepeat is not found or not greater than or equal to the required value then this is a finding. |  |  | CAT II
IA-5 (1) (b) | CCI-000195 | SRG-OS-000072-GPOS-00040 | CCE-83563-7 | The operating system must require the change of at least 50% of the total number of characters when passwords are changed. | Red Hat Enterprise Linux 9 must require the change of at least 50% of the total number of characters when passwords are changed. | If the operating system allows the user to consecutively reuse extensive portions of passwords, this increases the chances of password compromise by increasing the window of opportunity for attempts at guessing and brute-force attacks. The number of changed characters refers to the number of changes required with respect to the total number of positions in the current password. In other words, characters may be the same within the two passwords; however, the positions of the like characters must be different. If the password length is an odd number then number of changed characters must be rounded up. For example, a password length of 15 characters must require the change of at least 8 characters. | Use of a complex password helps to increase the time and resources required to compromise the password. Password complexity, or strength, is a measure of the effectiveness of a password in resisting attempts at guessing and brute-force attacks. Password complexity is one factor of several that determines how long it takes to crack a password. The more complex the password, the greater the number of possible combinations that need to be tested before the password is compromised. Requiring a minimum number of character categories makes password guessing attacks more difficult by ensuring a larger search space. | Applicable - Configurable | Verify the operating system requires the change of at least eight of the total number of characters when passwords are changed. If it does not, this is a finding. | To check how many categories of characters must be used in password during a password change, run the following command: $ grep minclass /etc/security/pwquality.conf The minclass parameter will indicate how many character classes must be used. If the requirement was for the password to contain characters from three different categories, then this would appear as minclass = 3 . If minclass is not found or not set equal to or greater than the required value then this is a finding. |  |  | CAT II
AU-8 b,AU-8 (1) (b),AU-8 (1) (a) | CCI-001891,CCI-002046 | SRG-OS-000355-GPOS-00143,SRG-OS-000356-GPOS-00144,SRG-OS-000359-GPOS-00146 | CCE-88648-1 | The operating system must synchronize internal information system clocks to the authoritative time source when the time difference is greater than one second. | Red Hat Enterprise Linux 9 must synchronize internal information system clocks to the authoritative time source when the time difference is greater than one second. | Inaccurate time stamps make it more difficult to correlate events and can lead to an inaccurate analysis. Determining the correct time a particular event occurred on a system is critical when conducting forensic analysis and investigating system events. Synchronizing internal information system clocks provides uniformity of time stamps for information systems with multiple system clocks and systems connected over a network. Organizations should consider setting time periods for different types of systems (e.g., financial, legal, or mission-critical systems). Organizations should also consider endpoints that may not have regular access to the authoritative time server (e.g., mobile, teleworking, and tactical endpoints). This requirement is related to the comparison done every 24 hours in SRG-OS-000355 because a comparison must be done in order to determine the time difference. | Inaccurate time stamps make it more difficult to correlate events and can lead to an inaccurate analysis. Determining the correct time a particular event occurred on a system is critical when conducting forensic analysis and investigating system events. Sources outside the configured acceptable allowance (drift) may be inaccurate. | Applicable - Configurable | Verify the operating system synchronizes internal information system clocks to the authoritative time source when the time difference is greater than one second. If it does not, this is a finding. | Verify Red Hat Enterprise Linux 9 is securely comparing internal information system clocks at a regular interval with an NTP server with the following commands: To verify that maxpoll has been set properly, perform the following: $ sudo grep maxpoll /etc/ntp.conf /etc/chrony.conf The output should return: maxpoll 16 . If maxpoll does not exist or maxpoll has not been set to the expected value of 16 then this is a finding. |  | Configure Red Hat Enterprise Linux 9 to securely compare internal information system clocks at a regular interval with an NTP server by adding/modifying the following line in the /etc/chrony.conf file. server [ntp.server.name] iburst maxpoll 16 | CAT II
CM-5 (6) | CCI-001499 | SRG-OS-000259-GPOS-00100 | CCE-89858-5 | The operating system must limit privileges to change software resident within software libraries. | Red Hat Enterprise Linux 9 must limit privileges to change software resident within software libraries. | If the operating system were to allow any user to make changes to software libraries, then those changes might be implemented without undergoing the appropriate testing and approvals that are part of a robust change management process. This requirement applies to operating systems with software libraries that are accessible and configurable, as in the case of interpreted languages. Software libraries also include privileged programs which execute with escalated privileges. Only qualified and authorized individuals shall be allowed to obtain access to information system components for purposes of initiating changes, including upgrades and modifications. | Files from shared library directories are loaded into the address space of processes (including privileged ones) or of the kernel itself at runtime. Proper ownership of library directories is necessary to protect the integrity of the system. | Applicable - Configurable | Verify the operating system limits privileges to change software resident within software libraries. If it does not, this is a finding. | Shared libraries are stored in the following directories: /lib /lib64 /usr/lib /usr/lib64 For each of these directories, run the following command to find files not owned by root: $ sudo find -L $DIR ! -user root -type d -exec chgrp root {} \; If any of these directories are not group-owned by root then this is a finding. |  |  | CAT II
CM-5 (6) | CCI-001499 | SRG-OS-000259-GPOS-00100 | CCE-89022-8 | The operating system must limit privileges to change software resident within software libraries. | Red Hat Enterprise Linux 9 must limit privileges to change software resident within software libraries. | If the operating system were to allow any user to make changes to software libraries, then those changes might be implemented without undergoing the appropriate testing and approvals that are part of a robust change management process. This requirement applies to operating systems with software libraries that are accessible and configurable, as in the case of interpreted languages. Software libraries also include privileged programs which execute with escalated privileges. Only qualified and authorized individuals shall be allowed to obtain access to information system components for purposes of initiating changes, including upgrades and modifications. | Files from shared library directories are loaded into the address space of processes (including privileged ones) or of the kernel itself at runtime. Proper ownership of library directories is necessary to protect the integrity of the system. | Applicable - Configurable | Verify the operating system limits privileges to change software resident within software libraries. If it does not, this is a finding. | Shared libraries are stored in the following directories: /lib /lib64 /usr/lib /usr/lib64 For each of these directories, run the following command to find files not owned by root: $ sudo find -L $DIR ! -user root -type d -exec chown root {} \; If any of these directories are not owned by root then this is a finding. |  |  | CAT II
CM-5 (6) | CCI-001499 | SRG-OS-000259-GPOS-00100 | CCE-89442-8 | The operating system must limit privileges to change software resident within software libraries. | Red Hat Enterprise Linux 9 must limit privileges to change software resident within software libraries. | If the operating system were to allow any user to make changes to software libraries, then those changes might be implemented without undergoing the appropriate testing and approvals that are part of a robust change management process. This requirement applies to operating systems with software libraries that are accessible and configurable, as in the case of interpreted languages. Software libraries also include privileged programs which execute with escalated privileges. Only qualified and authorized individuals shall be allowed to obtain access to information system components for purposes of initiating changes, including upgrades and modifications. | If the operating system allows any user to make changes to software libraries, then those changes might be implemented without undergoing the appropriate testing and approvals that are part of a robust change management process. This requirement applies to operating systems with software libraries that are accessible and configurable, as in the case of interpreted languages. Software libraries also include privileged programs which execute with escalated privileges. Only qualified and authorized individuals must be allowed to obtain access to information system components for purposes of initiating changes, including upgrades and modifications. | Applicable - Configurable | Verify the operating system limits privileges to change software resident within software libraries. If it does not, this is a finding. | System commands are stored in the following directories: /bin /sbin /usr/bin /usr/sbin /usr/local/bin /usr/local/sbin For each of these directories, run the following command to find files not owned by root group: $ sudo find -L $DIR ! -group root -type f \; If any of these files are not owned by root group then this is a finding. |  |  | CAT II
CM-5 (6) | CCI-001499 | SRG-OS-000259-GPOS-00100 | CCE-83908-4 | The operating system must limit privileges to change software resident within software libraries. | Red Hat Enterprise Linux 9 must limit privileges to change software resident within software libraries. | If the operating system were to allow any user to make changes to software libraries, then those changes might be implemented without undergoing the appropriate testing and approvals that are part of a robust change management process. This requirement applies to operating systems with software libraries that are accessible and configurable, as in the case of interpreted languages. Software libraries also include privileged programs which execute with escalated privileges. Only qualified and authorized individuals shall be allowed to obtain access to information system components for purposes of initiating changes, including upgrades and modifications. | System binaries are executed by privileged users as well as system services, and restrictive permissions are necessary to ensure that their execution of these programs cannot be co-opted. | Applicable - Configurable | Verify the operating system limits privileges to change software resident within software libraries. If it does not, this is a finding. | System executables are stored in the following directories by default: /bin /sbin /usr/bin /usr/libexec /usr/local/bin /usr/local/sbin /usr/sbin To find system executables that are not owned by root , run the following command for each directory DIR which contains system executables: $ sudo find DIR/ \! -user root If any system executables are found to not be owned by root then this is a finding. |  |  | CAT II
CM-5 (6) | CCI-001499 | SRG-OS-000259-GPOS-00100 | CCE-83907-6 | The operating system must limit privileges to change software resident within software libraries. | Red Hat Enterprise Linux 9 must limit privileges to change software resident within software libraries. | If the operating system were to allow any user to make changes to software libraries, then those changes might be implemented without undergoing the appropriate testing and approvals that are part of a robust change management process. This requirement applies to operating systems with software libraries that are accessible and configurable, as in the case of interpreted languages. Software libraries also include privileged programs which execute with escalated privileges. Only qualified and authorized individuals shall be allowed to obtain access to information system components for purposes of initiating changes, including upgrades and modifications. | Files from shared library directories are loaded into the address space of processes (including privileged ones) or of the kernel itself at runtime. Proper ownership is necessary to protect the integrity of the system. | Applicable - Configurable | Verify the operating system limits privileges to change software resident within software libraries. If it does not, this is a finding. | Shared libraries are stored in the following directories: /lib /lib64 /usr/lib /usr/lib64 For each of these directories, run the following command to find files not owned by root: $ sudo find -L $DIR ! -user root -exec chown root {} \; If any of these files are not owned by root then this is a finding. |  |  | CAT II
CM-5 (6) | CCI-001499 | SRG-OS-000259-GPOS-00100 | CCE-83911-8 | The operating system must limit privileges to change software resident within software libraries. | Red Hat Enterprise Linux 9 must limit privileges to change software resident within software libraries. | If the operating system were to allow any user to make changes to software libraries, then those changes might be implemented without undergoing the appropriate testing and approvals that are part of a robust change management process. This requirement applies to operating systems with software libraries that are accessible and configurable, as in the case of interpreted languages. Software libraries also include privileged programs which execute with escalated privileges. Only qualified and authorized individuals shall be allowed to obtain access to information system components for purposes of initiating changes, including upgrades and modifications. | System binaries are executed by privileged users, as well as system services, and restrictive permissions are necessary to ensure execution of these programs cannot be co-opted. | Applicable - Configurable | Verify the operating system limits privileges to change software resident within software libraries. If it does not, this is a finding. | System executables are stored in the following directories by default: /bin /sbin /usr/bin /usr/libexec /usr/local/bin /usr/local/sbin /usr/sbin To find system executables that are group-writable or world-writable, run the following command for each directory DIR which contains system executables: $ sudo find -L DIR -perm /022 -type f If any system executables are found to be group or world writable then this is a finding. |  |  | CAT II
CM-5 (6) | CCI-001499 | SRG-OS-000259-GPOS-00100 | CCE-83909-2 | The operating system must limit privileges to change software resident within software libraries. | Red Hat Enterprise Linux 9 must limit privileges to change software resident within software libraries. | If the operating system were to allow any user to make changes to software libraries, then those changes might be implemented without undergoing the appropriate testing and approvals that are part of a robust change management process. This requirement applies to operating systems with software libraries that are accessible and configurable, as in the case of interpreted languages. Software libraries also include privileged programs which execute with escalated privileges. Only qualified and authorized individuals shall be allowed to obtain access to information system components for purposes of initiating changes, including upgrades and modifications. | Files from shared library directories are loaded into the address space of processes (including privileged ones) or of the kernel itself at runtime. Restrictive permissions are necessary to protect the integrity of the system. | Applicable - Configurable | Verify the operating system limits privileges to change software resident within software libraries. If it does not, this is a finding. | Shared libraries are stored in the following directories: /lib /lib64 /usr/lib /usr/lib64 To find shared libraries that are group-writable or world-writable, run the following command for each directory DIR which contains shared libraries: $ sudo find -L DIR -perm /022 -type f If any of these files are group-writable or world-writable then this is a finding. |  |  | CAT II
CM-5 (6) | CCI-001499 | SRG-OS-000259-GPOS-00100 | CCE-87108-7 | The operating system must limit privileges to change software resident within software libraries. | Red Hat Enterprise Linux 9 must limit privileges to change software resident within software libraries. | If the operating system were to allow any user to make changes to software libraries, then those changes might be implemented without undergoing the appropriate testing and approvals that are part of a robust change management process. This requirement applies to operating systems with software libraries that are accessible and configurable, as in the case of interpreted languages. Software libraries also include privileged programs which execute with escalated privileges. Only qualified and authorized individuals shall be allowed to obtain access to information system components for purposes of initiating changes, including upgrades and modifications. | If the operating system were to allow any user to make changes to software libraries, then those changes might be implemented without undergoing the appropriate testing and approvals that are part of a robust change management process. This requirement applies to operating systems with software libraries that are accessible and configurable, as in the case of interpreted languages. Software libraries also include privileged programs which execute with escalated privileges. Only qualified and authorized individuals must be allowed to obtain access to information system components for purposes of initiating changes, including upgrades and modifications. | Applicable - Configurable | Verify the operating system limits privileges to change software resident within software libraries. If it does not, this is a finding. | System-wide library files are stored in the following directories: /lib /lib64 /usr/lib /usr/lib64 To find if system-wide library files stored in these directories are not group-owned by root run the following command for each directory DIR : $ sudo find -L DIR ! -group root -type f If system wide library files are not group-owned by root then this is a finding. |  |  | CAT II
AU-9 | CCI-000162 | SRG-OS-000057-GPOS-00027,SRG-OS-000058-GPOS-00028,SRG-OS-000059-GPOS-00029 | CCE-83716-1 | The operating system must protect audit information from unauthorized read access. | Red Hat Enterprise Linux 9 must protect audit information from unauthorized read access. | Unauthorized disclosure of audit records can reveal system and configuration data to attackers, thus compromising its confidentiality. Audit information includes all information (e.g., audit records, audit settings, audit reports) needed to successfully audit operating system activity. | Making the audit configuration immutable prevents accidental as well as malicious modification of the audit rules, although it may be problematic if legitimate changes are needed during system operation | Applicable - Configurable | Verify the operating system protects audit information from unauthorized read access. If it does not, this is a finding. | If then this is a finding. |  |  | CAT II
AU-9 | CCI-000162,CCI-000164 | SRG-OS-000057-GPOS-00027,SRG-OS-000058-GPOS-00028,SRG-OS-000059-GPOS-00029 | CCE-83734-4 | The operating system must protect audit information from unauthorized read access. | Red Hat Enterprise Linux 9 must protect audit information from unauthorized read access. | Unauthorized disclosure of audit records can reveal system and configuration data to attackers, thus compromising its confidentiality. Audit information includes all information (e.g., audit records, audit settings, audit reports) needed to successfully audit operating system activity. | If users can write to audit logs, audit trails can be modified or destroyed. | Applicable - Configurable | Verify the operating system protects audit information from unauthorized read access. If it does not, this is a finding. | Run the following command to check the mode of the system audit logs: $ sudo ls -ld /var/log/audit Audit log directories must be mode 0700 or less permissive. If any are more permissive then this is a finding. |  |  | CAT II
IA-5 (1) (f) | CCI-002041 | SRG-OS-000380-GPOS-00165 |  | The operating system must allow the use of a temporary password for system logons with an immediate change to a permanent password. | Red Hat Enterprise Linux 9 must allow the use of a temporary password for system logons with an immediate change to a permanent password. | Without providing this capability, an account may be created without a password. Non-repudiation cannot be guaranteed once an account is created if a user is not forced to change the temporary password upon initial logon. Temporary passwords are typically used to allow access when new accounts are created or passwords are changed. It is common practice for administrators to create temporary passwords for user accounts which allow the users to log on, yet force them to change the password once they have successfully authenticated. | Without providing this capability, an account may be created without a password. Non-repudiation cannot be guaranteed once an account is created if a user is not forced to change the temporary password upon initial logon. Temporary passwords are typically used to allow access when new accounts are created or passwords are changed. It is common practice for administrators to create temporary passwords for user accounts that allow the users to log on, yet force them to change the password once they have successfully authenticated. | Applicable - Inherently Met | Verify the operating system allows the use of a temporary password for system logons with an immediate change to a permanent password. If it does not, this is a finding. | Red Hat Enterprise Linux 9 supports this requirement and cannot be configured to be out of compliance. Red Hat Enterprise Linux 9 inherently meets this requirement. |  |  | CAT II |  | Red Hat Enterprise Linux 9 offers the following commands to facilitate the use of a temporary password. chage -d 0 [username] (forces the user to change their password at next logon) passwd -e [username] (expires the passwd for a given user forcing a change at next logon.) | Red Hat Enterprise Linux 9 has the capability to perform temporary passwords based on organization policy. Configuration is not appropriate to define at an enterprise level.
IA-11,AC-3 (4) | CCI-002038 | SRG-OS-000373-GPOS-00156,SRG-OS-000312-GPOS-00123 | CCE-90085-2 | The operating system must require users to re-authenticate for privilege escalation. | Red Hat Enterprise Linux 9 must require users to re-authenticate for privilege escalation. | Without re-authentication, users may access resources or perform tasks for which they do not have authorization. When operating systems provide the capability to escalate a functional capability, it is critical the user re-authenticate. | The su program allows to run commands with a substitute user and group ID. It is commonly used to run commands as the root user. Limiting access to such command is considered a good security practice. | Applicable - Configurable | Verify the operating system requires users to re-authenticate for privilege escalation. If it does not, this is a finding. | Run the following command to check if the line is present: grep pam_wheel /etc/pam.d/su The output should contain the following line: auth required pam_wheel.so use_uid If the line is not in the file or it is commented then this is a finding. |  |  | CAT II
IA-11 | CCI-002038 | SRG-OS-000373-GPOS-00156 | CCE-83543-9 | The operating system must require users to re-authenticate for privilege escalation. | Red Hat Enterprise Linux 9 must require users to re-authenticate for privilege escalation. | Without re-authentication, users may access resources or perform tasks for which they do not have authorization. When operating systems provide the capability to escalate a functional capability, it is critical the user re-authenticate. | Without re-authentication, users may access resources or perform tasks for which they do not have authorization. When operating systems provide the capability to escalate a functional capability, it is critical that the user re-authenticate. | Applicable - Configurable | Verify the operating system requires users to re-authenticate for privilege escalation. If it does not, this is a finding. | To determine if NOPASSWD or !authenticate have been configured for sudo, run the following command: $ sudo grep -ri "nopasswd\¦\!authenticate" /etc/sudoers /etc/sudoers.d/ The command should return no output. If nopasswd and/or !authenticate is enabled in sudo then this is a finding. |  |  | CAT II
IA-11 | CCI-002038 | SRG-OS-000373-GPOS-00156 | CCE-90029-0 | The operating system must require users to re-authenticate for privilege escalation. | Red Hat Enterprise Linux 9 must require users to re-authenticate for privilege escalation. | Without re-authentication, users may access resources or perform tasks for which they do not have authorization. When operating systems provide the capability to escalate a functional capability, it is critical the user re-authenticate. | Without re-authentication, users may access resources or perform tasks for which they do not have authorization. When operating systems provide the capability to escalate a functional capability, it is critical that the user re-authenticate. | Applicable - Configurable | Verify the operating system requires users to re-authenticate for privilege escalation. If it does not, this is a finding. | Verify the operating system requires re-authentication when using the "sudo" command to elevate privileges, run the following command: sudo grep -ri '^Defaults.*timestamp_timeout' /etc/sudoers /etc/sudoers.d The output should be: /etc/sudoers:Defaults timestamp_timeout=0 or "timestamp_timeout" is set to a positive number. If results are returned from more than one file location, this is a finding. If timestamp_timeout is not set with the appropriate value for sudo then this is a finding. |  |  | CAT II
AU-12 c | CCI-000172 | SRG-OS-000471-GPOS-00216,SRG-OS-000477-GPOS-00222,SRG-OS-000475-GPOS-00220 | CCE-90814-5 | The operating system must generate audit records for all kernel module load, unload, and restart actions, and also for all program initiations. | Red Hat Enterprise Linux 9 must generate audit records for all kernel module load, unload, and restart actions, and also for all program initiations. | Without generating audit records that are specific to the security and mission needs of the organization, it would be difficult to establish, correlate, and investigate the events relating to an incident or identify those responsible for one. Audit records can be generated from various components within the information system (e.g., module or policy filter). | Loading of a malicious kernel module introduces a risk to the system, as the module has access to sensitive data and perform actions at the operating system kernel level. Having such events audited helps in monitoring and investigating of malicious activities. | Applicable - Configurable | Verify the operating system generates audit records for all kernel module load, unload, and restart actions, and also for all program initiations. If it does not, this is a finding. | To verify that the Audit is correctly configured according to recommended rules, check the content of the file with the following command: cat /etc/audit/rules.d/43-module-load.rules The output has to be exactly as follows: ## These rules watch for kernel module insertion. By monitoring ## the syscall, we do not need any watches on programs. -a always,exit -F arch=b32 -S init_module,finit_module -F key=module-load -a always,exit -F arch=b64 -S init_module,finit_module -F key=module-load -a always,exit -F arch=b32 -S delete_module -F key=module-unload -a always,exit -F arch=b64 -S delete_module -F key=module-unload If the file does not exist or the content differs then this is a finding. |  |  | CAT II
IA-2 (9) | CCI-001942 | SRG-OS-000113-GPOS-00058 |  | The operating system must implement replay-resistant authentication mechanisms for network access to non-privileged accounts. | Red Hat Enterprise Linux 9 system must implement replay-resistant authentication mechanisms for network access to non-privileged accounts. | A replay attack may enable an unauthorized user to gain access to the operating system. Authentication sessions between the authenticator and the operating system validating the user credentials must not be vulnerable to a replay attack. An authentication process resists replay attacks if it is impractical to achieve a successful authentication by recording and replaying a previous authentication message. A non-privileged account is any operating system account with authorizations of a non-privileged user. Techniques used to address this include protocols using nonces (e.g., numbers generated for a specific one-time use) or challenges (e.g., TLS, WS_Security). Additional techniques include time-synchronous or challenge-response one-time authenticators. |  | Applicable - Inherently Met | Verify the operating system implements replay-resistant authentication mechanisms for network access to non-privileged accounts. If it does not, this is a finding. | Red Hat Enterprise Linux 9 supports this requirement and cannot be configured to be out of compliance. Red Hat Enterprise Linux 9 inherently meets this requirement. |  | Red Hat Enterprise Linux 9 inherently meets this requirement. No fix is required. | CAT II |  | The release notes of OpenSSH 7.6 states "OpenSSH is a 100% complete SSH protocol 2.0 implementation and includes sftp client and server support." https://www.openssh.com/txt/release-7.6 | The OpenSSH package in Red Hat Enterprise Linux 9 is version 8.7, which is newer than 7.6 which only supports SSH protocol 2.0 which is restraint to replay attacks.
AC-6 (9) | CCI-002234 | SRG-OS-000327-GPOS-00127 | CCE-83759-1 | The operating system must audit the execution of privileged functions. | Red Hat Enterprise Linux 9 must audit the execution of privileged functions. | Misuse of privileged functions, either intentionally or unintentionally by authorized users, or by unauthorized external entities that have compromised information system accounts, is a serious and ongoing concern and can have significant adverse impacts on organizations. Auditing the use of privileged functions is one way to detect such misuse and identify the risk from insider threats and the advanced persistent threat. | Misuse of privileged functions, either intentionally or unintentionally by authorized users, or by unauthorized external entities that have compromised system accounts, is a serious and ongoing concern and can have significant adverse impacts on organizations. Auditing the use of privileged functions is one way to detect such misuse and identify the risk from insider and advanced persistent threats. Privileged programs are subject to escalation-of-privilege attacks, which attempt to subvert their normal role of providing some necessary but limited capability. As such, motivation exists to monitor these programs for unusual activity. | Applicable - Configurable | Verify that the operating system audits the execution of privileged functions. If it does not, this is a finding. | To verify that auditing of privileged command use is configured, run the following command for each local partition PART to find relevant setuid / setgid programs: $ sudo find PART -xdev -type f -perm -4000 -o -type f -perm -2000 2>/dev/null Run the following command to verify entries in the audit rules for all programs found with the previous command: $ sudo grep path /etc/audit/audit.rules It should be the case that all relevant setuid / setgid programs have a line in the audit rules. If it is not the case then this is a finding. |  |  | CAT II
CM-5 (1),AU-12 c | CCI-000172 | SRG-OS-000365-GPOS-00152,SRG-OS-000475-GPOS-00220 | CCE-83670-0 | The operating system must generate audit records for all direct access to the information system. | Red Hat Enterprise Linux 9 must generate audit records for all direct access to the information system. | Without generating audit records that are specific to the security and mission needs of the organization, it would be difficult to establish, correlate, and investigate the events relating to an incident or identify those responsible for one. Audit records can be generated from various components within the information system (e.g., module or policy filter). | Without basic configurations, audit may not perform as expected. It may not be able to correctly handle events under stressful conditions, or log events in case of failure. | Applicable - Configurable | Verify the operating system generates audit records for all direct access to the information system. If it does not, this is a finding. | To verify that the Audit is correctly configured according to recommended rules, check the content of the file with the following command: cat /etc/audit/rules.d/10-base-config.rules The output has to be exactly as follows: ## First rule - delete all -D ## Increase the buffers to survive stress events. ## Make this bigger for busy systems -b 8192 ## This determine how long to wait in burst of events --backlog_wait_time 60000 ## Set failure mode to syslog -f 1 If the file does not exist or the content differs then this is a finding. |  |  | CAT II
SC-24 | CCI-001190 | SRG-OS-000184-GPOS-00078 |  | The operating system must fail to a secure state if system initialization fails, shutdown fails, or aborts fail. | Red Hat Enterprise Linux 9 must fail to a secure state if system initialization fails, shutdown fails, or aborts fail. | Failure to a known safe state helps prevent systems from failing to a state that may cause loss of data or unauthorized access to system resources. Operating systems that fail suddenly and with no incorporated failure state planning may leave the system available but with a reduced security protection capability. Preserving operating system state information also facilitates system restart and return to the operational mode of the organization with less disruption to mission-essential processes. Abort refers to stopping a program or function before it has finished naturally. The term abort refers to both requested and unexpected terminations. | Failure to a known safe state helps prevent systems from failing to a state that may cause loss of data or unauthorized access to system resources. Operating systems that fail suddenly and with no incorporated failure state planning may leave the system available but with a reduced security protection capability. Preserving operating system state information also facilitates system restart and return to the operational mode of the organization with less disruption to mission-essential processes. Abort refers to stopping a program or function before it has finished naturally. The term abort refers to both requested and unexpected terminations. | Applicable - Inherently Met | Verify the operating system fails to a secure state if system initialization fails, shutdown fails, or aborts fail. If it does not, this is a finding. | Red Hat Enterprise Linux 9 supports this requirement and cannot be configured to be out of compliance. Red Hat Enterprise Linux 9 inherently meets this requirement. |  | Red Hat Enterprise Linux 9 inherently meets this requirement. No fix is required. | CAT II |  |  | Red Hat Enterprise Linux 9 is secure in the event of a failure. Authentication and authorizations are still necessary to access the system.
AU-5 b,AU-5 a | CCI-000139,CCI-000140 | SRG-OS-000046-GPOS-00022,SRG-OS-000047-GPOS-00023 | CCE-83709-6 | The operating system must shut down by default upon audit failure (unless availability is an overriding concern). | Red Hat Enterprise Linux 9 must shut down by default upon audit failure (unless availability is an overriding concern). | It is critical that when the operating system is at risk of failing to process audit logs as required, it takes action to mitigate the failure. Audit processing failures include: software/hardware errors; failures in the audit capturing mechanisms; and audit storage capacity being reached or exceeded. Responses to audit failure depend upon the nature of the failure mode. When availability is an overriding concern, other approved actions in response to an audit failure are as follows: 1) If the failure was caused by the lack of audit record storage capacity, the operating system must continue generating audit records if possible (automatically restarting the audit service if necessary), overwriting the oldest audit records in a first-in-first-out manner. 2) If audit records are sent to a centralized collection server and communication with this server is lost or the server fails, the operating system must queue audit records locally until communication is restored or until the audit records are retrieved manually. Upon restoration of the connection to the centralized collection server, action should be taken to synchronize the local audit data with the collection server. | It is critical for the appropriate personnel to be aware if a system is at risk of failing to process audit logs as required. Without this notification, the security personnel may be unaware of an impending failure of the audit capability, and system operation may be adversely affected. Audit processing failures include software/hardware errors, failures in the audit capturing mechanisms, and audit storage capacity being reached or exceeded. | Applicable - Configurable | Verify the operating system shuts down by default upon audit failure (unless availability is an overriding concern). If it does not, this is a finding. | To verify that the system will shutdown when auditd fails, run the following command: $ sudo grep "\-f 2" /etc/audit/audit.rules The output should contain: -f 2 If the system is not configured to shutdown on auditd failures then this is a finding. |  |  | CAT II
AU-5 b | CCI-000140 | SRG-OS-000047-GPOS-00023 | CCE-83690-8 | The operating system must shut down by default upon audit failure (unless availability is an overriding concern). | Red Hat Enterprise Linux 9 must shut down by default upon audit failure (unless availability is an overriding concern). | It is critical that when the operating system is at risk of failing to process audit logs as required, it takes action to mitigate the failure. Audit processing failures include: software/hardware errors; failures in the audit capturing mechanisms; and audit storage capacity being reached or exceeded. Responses to audit failure depend upon the nature of the failure mode. When availability is an overriding concern, other approved actions in response to an audit failure are as follows: 1) If the failure was caused by the lack of audit record storage capacity, the operating system must continue generating audit records if possible (automatically restarting the audit service if necessary), overwriting the oldest audit records in a first-in-first-out manner. 2) If audit records are sent to a centralized collection server and communication with this server is lost or the server fails, the operating system must queue audit records locally until communication is restored or until the audit records are retrieved manually. Upon restoration of the connection to the centralized collection server, action should be taken to synchronize the local audit data with the collection server. | Taking appropriate action in case of disk errors will minimize the possibility of losing audit records. | Applicable - Configurable | Verify the operating system shuts down by default upon audit failure (unless availability is an overriding concern). If it does not, this is a finding. | Inspect /etc/audit/auditd.conf and locate the following line to determine if the system is configured to either log to syslog, switch to single-user mode, execute a script, or halt when the disk errors: disk_error_action single If the system is not configured to switch to single-user mode for corrective action then this is a finding. |  |  | CAT II
AU-5 b | CCI-000140 | SRG-OS-000047-GPOS-00023 | CCE-83684-1 | The operating system must shut down by default upon audit failure (unless availability is an overriding concern). | Red Hat Enterprise Linux 9 must shut down by default upon audit failure (unless availability is an overriding concern). | It is critical that when the operating system is at risk of failing to process audit logs as required, it takes action to mitigate the failure. Audit processing failures include: software/hardware errors; failures in the audit capturing mechanisms; and audit storage capacity being reached or exceeded. Responses to audit failure depend upon the nature of the failure mode. When availability is an overriding concern, other approved actions in response to an audit failure are as follows: 1) If the failure was caused by the lack of audit record storage capacity, the operating system must continue generating audit records if possible (automatically restarting the audit service if necessary), overwriting the oldest audit records in a first-in-first-out manner. 2) If audit records are sent to a centralized collection server and communication with this server is lost or the server fails, the operating system must queue audit records locally until communication is restored or until the audit records are retrieved manually. Upon restoration of the connection to the centralized collection server, action should be taken to synchronize the local audit data with the collection server. | Taking appropriate action in case of a filled audit storage volume will minimize the possibility of losing audit records. | Applicable - Configurable | Verify the operating system shuts down by default upon audit failure (unless availability is an overriding concern). If it does not, this is a finding. | Inspect /etc/audit/auditd.conf and locate the following line to determine if the system is configured to either log to syslog, switch to single-user mode, execute a script, or halt when the disk is out of space: disk_full_action single If the system is not configured to switch to single-user mode for corrective action then this is a finding. |  |  | CAT II
AU-5 b | CCI-000140 | SRG-OS-000047-GPOS-00023 | CCE-83701-3 | The operating system must shut down by default upon audit failure (unless availability is an overriding concern). | Red Hat Enterprise Linux 9 must shut down by default upon audit failure (unless availability is an overriding concern). | It is critical that when the operating system is at risk of failing to process audit logs as required, it takes action to mitigate the failure. Audit processing failures include: software/hardware errors; failures in the audit capturing mechanisms; and audit storage capacity being reached or exceeded. Responses to audit failure depend upon the nature of the failure mode. When availability is an overriding concern, other approved actions in response to an audit failure are as follows: 1) If the failure was caused by the lack of audit record storage capacity, the operating system must continue generating audit records if possible (automatically restarting the audit service if necessary), overwriting the oldest audit records in a first-in-first-out manner. 2) If audit records are sent to a centralized collection server and communication with this server is lost or the server fails, the operating system must queue audit records locally until communication is restored or until the audit records are retrieved manually. Upon restoration of the connection to the centralized collection server, action should be taken to synchronize the local audit data with the collection server. | Automatically rotating logs (by setting this to rotate ) minimizes the chances of the system unexpectedly running out of disk space by being overwhelmed with log data. However, for systems that must never discard log data, or which use external processes to transfer it and reclaim space, keep_logs can be employed. | Applicable - Configurable | Verify the operating system shuts down by default upon audit failure (unless availability is an overriding concern). If it does not, this is a finding. | Inspect /etc/audit/auditd.conf and locate the following line to determine if the system is configured to rotate logs when they reach their maximum size: $ sudo grep max_log_file_action /etc/audit/auditd.conf max_log_file_action rotate If the system has not been properly configured to rotate audit logs then this is a finding. |  |  | CAT II
CM-5 (1) | CCI-001813 | SRG-OS-000364-GPOS-00151 |  | The operating system must enforce access restrictions. | Red Hat Enterprise Linux 9 must enforce access restrictions. | Failure to provide logical access restrictions associated with changes to system configuration may have significant effects on the overall security of the system. When dealing with access restrictions pertaining to change control, it should be noted that any changes to the hardware, software, and/or firmware components of the operating system can have significant effects on the overall security of the system. Accordingly, only qualified and authorized individuals should be allowed to obtain access to operating system components for the purposes of initiating changes, including upgrades and modifications. Logical access restrictions include, for example, controls that restrict access to workflow automation, media libraries, abstract layers (e.g., changes implemented into third-party interfaces rather than directly into information systems), and change windows (e.g., changes occur only during specified times, making unauthorized changes easy to discover). | Failure to provide logical access restrictions associated with changes to system configuration may have significant effects on the overall security of the system. When dealing with access restrictions pertaining to change control, it should be noted that any changes to the hardware, software, and/or firmware components of the operating system can have significant effects on the overall security of the system. Accordingly, only qualified and authorized individuals should be allowed to obtain access to operating system components for the purposes of initiating changes, including upgrades and modifications. Logical access restrictions include, for example, controls that restrict access to workflow automation, media libraries, abstract layers (e.g., changes implemented into third-party interfaces rather than directly into information systems), and change windows (e.g., changes occur only during specified times, making unauthorized changes easy to discover). | Applicable - Inherently Met | Verify the operating system enforces access restrictions. If it does not, this is a finding. | Red Hat Enterprise Linux 9 supports this requirement and cannot be configured to be out of compliance. Red Hat Enterprise Linux 9 inherently meets this requirement. |  | Red Hat Enterprise Linux 9 inherently meets this requirement. No fix is required. | CAT II |  | The UNIX permissions construct separates user and privileged user (the operating system accounts) access. | Red Hat Enterprise Linux 9 is based on the Linux kernel. The Linux kernel enforces access restrictions as detailed here: https://www.linux.com/tutorials/overview-linux-kernel-security-features/.
SI-2 (6) | CCI-002617 | SRG-OS-000437-GPOS-00194 | CCE-83458-0 | The operating system must remove all software components after updated versions have been installed. | Red Hat Enterprise Linux 9 must remove all software components after updated versions have been installed. | Previous versions of software components that are not removed from the information system after updates have been installed may be exploited by adversaries. Some information technology products may remove older versions of software automatically from the information system. | Previous versions of software components that are not removed from the information system after updates have been installed may be exploited by some adversaries. | Applicable - Configurable | Verify the operating system removes all software components after updated versions have been installed. If it does not, this is a finding. | Verify Red Hat Enterprise Linux 9 removes all software components after updated versions have been installed. To verify that clean_requirements_on_remove is configured properly, run the following command: $ grep clean_requirements_on_remove /etc/dnf/dnf.conf The output should return something similar to: clean_requirements_on_remove=1 If 'clean_requirements_on_remove is not enabled or configured correctly' then this is a finding. |  | Configure Red Hat Enterprise Linux 9 to remove all software components after updated versions have been installed. Edit the file /etc/dnf/dnf.conf by adding or editing the following line: clean_requirements_on_remove=1 | CAT II
AU-9 (5), CM-6 b | CCI-001896 | SRG-OS-000360-GPOS-00147 |  | The operating system must enforce dual authorization for movement and/or deletion of all audit information, when such movement or deletion is not part of an authorized automatic process. | Red Hat Enterprise Linux 9 must enforce dual authorization for movement and/or deletion of all audit information, when such movement or deletion is not part of an authorized automatic process. | An authorized user may intentionally or accidentally move or delete audit records without those specific actions being authorized. All bulk manipulation of audit information must be authorized via automatic processes. Any manual manipulation of audit information must require dual authorization. Dual authorization mechanisms require the approval of two authorized individuals to execute. |  | Applicable - Does Not Meet | Verify the operating system enforces dual authorization for movement and/or deletion of all audit information, when such movement or deletion is not part of an authorized automatic process. If it does not, this is a finding. | Red Hat Enterprise Linux 9 does not support this requirement. This is an applicable-does not meet finding. |  | This requirement is a permanent finding and cannot be fixed. An appropriate mitigation for the system must be implemented, but this finding cannot be considered fixed. | CAT II | The following items mitigate this risk by protecting the audit logs and tools from unauthorized access. SRG-OS-000206-GPOS-00084 or mitigate with third-party software. Although the listed mitigation is supporting the security function, it is not sufficient to reduce the residual risk of this requirement. |  | This is a procedural-only requirement that is not enforced by the OS.
CM-11 (2) | CCI-001812 | SRG-OS-000362-GPOS-00149 |  | The operating system must prohibit user installation of system software without explicit privileged status. | Red Hat Enterprise Linux 9 must prohibit user installation of system software without explicit privileged status. | Allowing regular users to install software, without explicit privileges, creates the risk that untested or potentially malicious software will be installed on the system. Explicit privileges (escalated or administrative privileges) provide the regular user with explicit capabilities and control that exceeds the rights of a regular user. Operating system functionality will vary, and while users are not permitted to install unapproved software, there may be instances where the organization allows the user to install approved software packages, such as from an approved software repository. The operating system or software configuration management utility must enforce control of software installation by users based upon what types of software installations are permitted (e.g., updates and security patches to existing software) and what types of installations are prohibited (e.g., software whose pedigree with regard to being potentially malicious is unknown or suspect) by the organization. | Allowing regular users to install software, without explicit privileges, creates the risk that untested or potentially malicious software will be installed on the system. Explicit privileges (escalated or administrative privileges) provide the regular user with explicit capabilities and control that exceeds the rights of a regular user. Operating system functionality will vary, and while users are not permitted to install unapproved software, there may be instances where the organization allows the user to install approved software packages, such as from an approved software repository. The operating system or software configuration management utility must enforce control of software installation by users based upon what types of software installations are permitted (e.g., updates and security patches to existing software) and what types of installations are prohibited (e.g., software whose pedigree with regard to being potentially malicious is unknown or suspect) by the organization. | Applicable - Inherently Met | Verify the operating system prohibits user installation of system software without explicit privileged status. If it does not, this is a finding. | Red Hat Enterprise Linux 9 supports this requirement and cannot be configured to be out of compliance. Red Hat Enterprise Linux 9 inherently meets this requirement. |  | Red Hat Enterprise Linux 9 inherently meets this requirement. No fix is required. | CAT II |  | Red Hat Enterprise Linux 9 uses DNF or Dandified YUM, the next generation version of the Yellowdog Updater, Modified and RPM (Red Hat Package Manager) to install system software. Both of these utilities and the archive repositories are installed with root privileges and they require root privileges to execute.
SI-10 (3) | CCI-002754 | SRG-OS-000432-GPOS-00191 |  | The operating system must behave in a predictable and documented manner that reflects organizational and system objectives when invalid inputs are received. | Red Hat Enterprise Linux 9 must behave in a predictable and documented manner that reflects organizational and system objectives when invalid inputs are received. | A common vulnerability of operating system is unpredictable behavior when invalid inputs are received. This requirement guards against adverse or unintended system behavior caused by invalid inputs, where information system responses to the invalid input may be disruptive or cause the system to fail into an unsafe state. The behavior will be derived from the organizational and system requirements and includes, but is not limited to, notification of the appropriate personnel, creating an audit record, and rejecting invalid input. | A common vulnerability of operating system is unpredictable behavior when invalid inputs are received. This requirement guards against adverse or unintended system behavior caused by invalid inputs, where information system responses to the invalid input may be disruptive or cause the system to fail into an unsafe state. The behavior will be derived from the organizational and system requirements and includes, but is not limited to, notification of the appropriate personnel, creating an audit record, and rejecting invalid input. | Applicable - Inherently Met | Verify the operating system behaves in a predictable and documented manner that reflects organizational and system objectives when invalid inputs are received. If it does not, this is a finding. | Red Hat Enterprise Linux 9 supports this requirement and cannot be configured to be out of compliance. Red Hat Enterprise Linux 9 inherently meets this requirement. |  | Red Hat Enterprise Linux 9 inherently meets this requirement. No fix is required. | CAT II |  | The Red Hat Enterprise Linux 9 operating system is tested by the vendor within the standards of the software industry for inconsistent actions based on known inputs. | Manpages for system calls contain description of errors returned when invalid input are received. Network protocols have RFCs associated which describe the expected behavior when those protocols receive invalid input. The Red Hat Enterprise Linux 9 Linux kernel implements those protocols by following the RFC and properly dealing with invalid inputs.
IA-3 | CCI-001958 | SRG-OS-000378-GPOS-00163 | CCE-84203-9 | The operating system must authenticate peripherals before establishing a connection. | Red Hat Enterprise Linux 9 must authenticate peripherals before establishing a connection. | Without authenticating devices, unidentified or unknown devices may be introduced, thereby facilitating malicious activity. Peripherals include, but are not limited to, such devices as flash drives, external storage, and printers. | usbguard is a software framework that helps to protect against rogue USB devices by implementing basic whitelisting/blacklisting capabilities based on USB device attributes. | Applicable - Configurable | Verify the operating system authenticates peripherals before establishing a connection. If it does not, this is a finding. | Run the following command to determine if the usbguard package is installed: $ rpm -q usbguard If the package is not installed then this is a finding. |  |  | CAT II
IA-3 | CCI-000416,CCI-001958 | SRG-OS-000378-GPOS-00163 | CCE-84205-4 | The operating system must authenticate peripherals before establishing a connection. | Red Hat Enterprise Linux 9 must authenticate peripherals before establishing a connection. | Without authenticating devices, unidentified or unknown devices may be introduced, thereby facilitating malicious activity. Peripherals include, but are not limited to, such devices as flash drives, external storage, and printers. | The usbguard service must be running in order to enforce the USB device authorization policy for all USB devices. | Applicable - Configurable | Verify the operating system authenticates peripherals before establishing a connection. If it does not, this is a finding. | Run the following command to determine the current status of the usbguard service: $ systemctl is-active usbguard If the service is running, it should return the following: active If the service is not enabled then this is a finding. |  |  | CAT II
IA-3 | CCI-000416,CCI-001958 | SRG-OS-000378-GPOS-00163 | CCE-88882-6 | The operating system must authenticate peripherals before establishing a connection. | Red Hat Enterprise Linux 9 must authenticate peripherals before establishing a connection. | Without authenticating devices, unidentified or unknown devices may be introduced, thereby facilitating malicious activity. Peripherals include, but are not limited to, such devices as flash drives, external storage, and printers. | The usbguard must be configured to allow connected USB devices to work properly, avoiding the system to become inaccessible. | Applicable - Configurable | Verify the operating system authenticates peripherals before establishing a connection. If it does not, this is a finding. | Check that the file /etc/usbguard/rules.conf exists and contains a valid configuration If /etc/usbguard/rules.conf does not exist or is empty then this is a finding. |  |  | CAT II
CM-7 b,IA-3 | CCI-001958 | SRG-OS-000096-GPOS-00050,SRG-OS-000378-GPOS-00163 | CCE-84136-1 | The operating system must authenticate peripherals before establishing a connection. | Red Hat Enterprise Linux 9 must authenticate peripherals before establishing a connection. | Without authenticating devices, unidentified or unknown devices may be introduced, thereby facilitating malicious activity. Peripherals include, but are not limited to, such devices as flash drives, external storage, and printers. | Disabling DCCP protects the system against exploitation of any flaws in its implementation. | Applicable - Configurable | Verify the operating system authenticates peripherals before establishing a connection. If it does not, this is a finding. | If the system is configured to prevent the loading of the dccp kernel module, it will contain lines inside any file in /etc/modprobe.d or the deprecated /etc/modprobe.conf . These lines instruct the module loading system to run another program (such as /bin/true ) upon a module install event. Run the following command to search for such lines in all files in /etc/modprobe.d and the deprecated /etc/modprobe.conf : $ grep -r dccp /etc/modprobe.conf /etc/modprobe.d If no line is returned then this is a finding. |  |  | CAT II
CM-7 a,CM-7 b | CCI-000381 | SRG-OS-000096-GPOS-00050,SRG-OS-000095-GPOS-00049 | CCE-87543-5 | The operating system must be configured to prohibit or restrict the use of functions, ports, protocols, and/or services, as defined in the PPSM CAL and vulnerability assessments. | Red Hat Enterprise Linux 9 must be configured to prohibit or restrict the use of functions, ports, protocols, and/or services, as defined in the PPSM CAL and vulnerability assessments. | In order to prevent unauthorized connection of devices, unauthorized transfer of information, or unauthorized tunneling (i.e., embedding of data types within data types), organizations must disable or restrict unused or unnecessary physical and logical ports/protocols on information systems. Operating systems are capable of providing a wide variety of functions and services. Some of the functions and services provided by default may not be necessary to support essential organizational operations. Additionally, it is sometimes convenient to provide multiple services from a single component (e.g., VPN and IPS); however, doing so increases risk over limiting the services provided by any one component. To support the requirements and principles of least functionality, the operating system must support the organizational requirements, providing only essential capabilities and limiting the use of ports, protocols, and/or services to only those required, authorized, and approved to conduct official business or to address authorized quality of life issues. | Minimizing the exposure of the server functionality of the chrony daemon diminishes the attack surface. | Applicable - Configurable | Verify the operating system is configured to prohibit or restrict the use of functions, ports, protocols, and/or services, as defined in the PPSM CAL and vulnerability assessments. If it does not, this is a finding. | To verify that port has been set properly, perform the following: $ grep '\bport\b' /etc/chrony.conf The output should return port 0 If it does not exist or port is set to non-zero value then this is a finding. |  |  | CAT II
CM-7 a,CM-7 b | CCI-000381 | SRG-OS-000096-GPOS-00050,SRG-OS-000095-GPOS-00049 | CCE-88876-8 | The operating system must be configured to prohibit or restrict the use of functions, ports, protocols, and/or services, as defined in the PPSM CAL and vulnerability assessments. | Red Hat Enterprise Linux 9 must be configured to prohibit or restrict the use of functions, ports, protocols, and/or services, as defined in the PPSM CAL and vulnerability assessments. | In order to prevent unauthorized connection of devices, unauthorized transfer of information, or unauthorized tunneling (i.e., embedding of data types within data types), organizations must disable or restrict unused or unnecessary physical and logical ports/protocols on information systems. Operating systems are capable of providing a wide variety of functions and services. Some of the functions and services provided by default may not be necessary to support essential organizational operations. Additionally, it is sometimes convenient to provide multiple services from a single component (e.g., VPN and IPS); however, doing so increases risk over limiting the services provided by any one component. To support the requirements and principles of least functionality, the operating system must support the organizational requirements, providing only essential capabilities and limiting the use of ports, protocols, and/or services to only those required, authorized, and approved to conduct official business or to address authorized quality of life issues. | Not exposing the management interface of the chrony daemon on the network diminishes the attack space. | Applicable - Configurable | Verify the operating system is configured to prohibit or restrict the use of functions, ports, protocols, and/or services, as defined in the PPSM CAL and vulnerability assessments. If it does not, this is a finding. | To verify that cmdport has been set properly, perform the following: $ grep '\bcmdport\b' /etc/chrony.conf The output should return cmdport 0 If it does not exist or port is set to non-zero value then this is a finding. |  |  | CAT II
AC-17 (1),CM-7 b | CCI-000382,CCI-002314 | SRG-OS-000096-GPOS-00050,SRG-OS-000297-GPOS-00115 | CCE-86041-1 | The operating system must be configured to prohibit or restrict the use of functions, ports, protocols, and/or services, as defined in the PPSM CAL and vulnerability assessments. | Red Hat Enterprise Linux 9 must be configured to prohibit or restrict the use of functions, ports, protocols, and/or services, as defined in the PPSM CAL and vulnerability assessments. | In order to prevent unauthorized connection of devices, unauthorized transfer of information, or unauthorized tunneling (i.e., embedding of data types within data types), organizations must disable or restrict unused or unnecessary physical and logical ports/protocols on information systems. Operating systems are capable of providing a wide variety of functions and services. Some of the functions and services provided by default may not be necessary to support essential organizational operations. Additionally, it is sometimes convenient to provide multiple services from a single component (e.g., VPN and IPS); however, doing so increases risk over limiting the services provided by any one component. To support the requirements and principles of least functionality, the operating system must support the organizational requirements, providing only essential capabilities and limiting the use of ports, protocols, and/or services to only those required, authorized, and approved to conduct official business or to address authorized quality of life issues. | In order to prevent unauthorized connection of devices, unauthorized transfer of information, or unauthorized tunneling (i.e., embedding of data types within data types), organizations must disable or restrict unused or unnecessary physical and logical ports/protocols on information systems. Operating systems are capable of providing a wide variety of functions and services. Some of the functions and services provided by default may not be necessary to support essential organizational operations. Additionally, it is sometimes convenient to provide multiple services from a single component (e.g., VPN and IPS); however, doing so increases risk over limiting the services provided by any one component. To support the requirements and principles of least functionality, the operating system must support the organizational requirements, providing only essential capabilities and limiting the use of ports, protocols, and/or services to only those required, authorized, and approved to conduct official business or to address authorized quality of life issues. | Applicable - Configurable | Verify the operating system is configured to prohibit or restrict the use of functions, ports, protocols, and/or services, as defined in the PPSM CAL and vulnerability assessments. If it does not, this is a finding. | Inspect the list of enabled firewall ports and verify they are configured correctly by running the following command: $ sudo firewall-cmd --list-all If the default rules are not configured then this is a finding. |  |  | CAT II
AC-18 (1),CM-7 a | CCI-000085,CCI-001551,CCI-001443 | SRG-OS-000095-GPOS-00049,SRG-OS-000300-GPOS-00118 | CCE-84067-8 | The operating system must protect wireless access to the system using authentication of users and/or devices. | Red Hat Enterprise Linux 9 must protect wireless access to the system using authentication of users and/or devices. | Allowing devices and users to connect to the system without first authenticating them allows untrusted access and can lead to a compromise or attack. Wireless technologies include, for example, microwave, packet radio (UHF/VHF), 802.11x, and Bluetooth. Wireless networks use authentication protocols (e.g., EAP/TLS, PEAP), which provide credential protection and mutual authentication. This requirement applies to those operating systems that control wireless devices. | If Bluetooth functionality must be disabled, preventing the kernel from loading the kernel module provides an additional safeguard against its activation. | Applicable - Configurable | Verify the operating system protects wireless access to the system using authentication of users and/or devices. If it does not, this is a finding. | If the system is configured to prevent the loading of the bluetooth kernel module, it will contain lines inside any file in /etc/modprobe.d or the deprecated /etc/modprobe.conf . These lines instruct the module loading system to run another program (such as /bin/true ) upon a module install event. Run the following command to search for such lines in all files in /etc/modprobe.d and the deprecated /etc/modprobe.conf : $ grep -r bluetooth /etc/modprobe.conf /etc/modprobe.d If no line is returned then this is a finding. |  |  | CAT II
CM-7 a,IA-5 (1) (c),CM-6 b | CCI-000197,CCI-000366,CCI-000381 | SRG-OS-000074-GPOS-00042,SRG-OS-000095-GPOS-00049,SRG-OS-000480-GPOS-00227 | CCE-84159-3 | The operating system must transmit only encrypted representations of passwords. | Red Hat Enterprise Linux 9 must transmit only encrypted representations of passwords. | Passwords need to be protected at all times, and encryption is the standard method for protecting passwords. If passwords are not encrypted, they can be plainly read (i.e., clear text) and easily compromised. | Removing the vsftpd package decreases the risk of its accidental activation. | Applicable - Configurable | Verify the operating system transmits only encrypted representations of passwords. If it does not, this is a finding. | Run the following command to determine if the vsftpd package is installed: $ rpm -q vsftpd If the package is installed then this is a finding. |  | The vsftpd package can be removed with the following command: $ sudo dnf erase vsftpd | CAT II
SI-11 a | CCI-001312 | SRG-OS-000205-GPOS-00083 |  | The operating system must generate error messages that provide information necessary for corrective actions without revealing information that could be exploited by adversaries. | Red Hat Enterprise Linux 9 must generate error messages that provide information necessary for corrective actions without revealing information that could be exploited by adversaries. | Any operating system providing too much information in error messages risks compromising the data and security of the structure, and content of error messages needs to be carefully considered by the organization. Organizations carefully consider the structure/content of error messages. The extent to which information systems are able to identify and handle error conditions is guided by organizational policy and operational requirements. Information that could be exploited by adversaries includes, for example, erroneous logon attempts with passwords entered by mistake as the username, mission/business information that can be derived from (if not stated explicitly by) information recorded, and personal information, such as account numbers, social security numbers, and credit card numbers. | Any operating system providing too much information in error messages risks compromising the data and security of the structure, and content of error messages needs to be carefully considered by the organization. Organizations carefully consider the structure/content of error messages. The extent to which information systems are able to identify and handle error conditions is guided by organizational policy and operational requirements. Information that could be exploited by adversaries includes, for example, erroneous logon attempts with passwords entered by mistake as the username, mission/business information that can be derived from (if not stated explicitly by) information recorded, and personal information, such as account numbers, social security numbers, and credit card numbers. | Applicable - Inherently Met | Verify the operating system generates error messages that provide information necessary for corrective actions without revealing information that could be exploited by adversaries. If it does not, this is a finding. | Red Hat Enterprise Linux 9 supports this requirement and cannot be configured to be out of compliance. Red Hat Enterprise Linux 9 inherently meets this requirement. |  | Red Hat Enterprise Linux 9 inherently meets this requirement. No fix is required. | CAT II |  | Common Criteria evaluation. | Red Hat Enterprise Linux 9 is secure in the event of a failure. Authentication and authorizations are still necessary to access the system.
IA-5 (1) (a) | CCI-000194 | SRG-OS-000071-GPOS-00039 | CCE-83566-0 | The operating system must enforce password complexity by requiring that at least one numeric character be used. | Red Hat Enterprise Linux 9 must enforce password complexity by requiring that at least one numeric character be used. | Use of a complex password helps to increase the time and resources required to compromise the password. Password complexity, or strength, is a measure of the effectiveness of a password in resisting attempts at guessing and brute-force attacks. Password complexity is one factor of several that determines how long it takes to crack a password. The more complex the password, the greater the number of possible combinations that need to be tested before the password is compromised. | Use of a complex password helps to increase the time and resources required to compromise the password. Password complexity, or strength, is a measure of the effectiveness of a password in resisting attempts at guessing and brute-force attacks. Password complexity is one factor of several that determines how long it takes to crack a password. The more complex the password, the greater the number of possible combinations that need to be tested before the password is compromised. Requiring digits makes password guessing attacks more difficult by ensuring a larger search space. | Applicable - Configurable | Verify the operating system enforces password complexity by requiring that at least one numeric character be used. If it does not, this is a finding. | To check how many digits are required in a password, run the following command: $ grep dcredit /etc/security/pwquality.conf The dcredit parameter (as a negative number) will indicate how many digits are required. The DoD requires at least one digit in a password. This would appear as dcredit = -1 . If dcredit is not found or not equal to or less than the required value then this is a finding. |  | Configure the operating system to enforce password complexity by requiring that at least numeric character be used by setting the "dcredit" option. Add the following line to "/etc/security/pwquality.conf" (or modify the line to have the required value): dcredit = 1 | CAT II
IA-3 (1) | CCI-001967 | SRG-OS-000379-GPOS-00164 |  | The operating system must authenticate all endpoint devices before establishing a local, remote, and/or network connection using bidirectional authentication that is cryptographically based. | Red Hat Enterprise Linux 9 must authenticate all endpoint devices before establishing a local, remote, and/or network connection using bidirectional authentication that is cryptographically based. | Without authenticating devices, unidentified or unknown devices may be introduced, thereby facilitating malicious activity. Bidirectional authentication provides stronger safeguards to validate the identity of other devices for connections that are of greater risk. Bidirectional authentication solutions include, but are not limited to, IEEE 802.1x and Extensible Authentication Protocol [EAP], RADIUS server with EAP-Transport Layer Security [TLS] authentication, Kerberos, and SSL mutual authentication. A local connection is any connection with a device communicating without the use of a network. A network connection is any connection with a device that communicates through a network (e.g., local area network, wide area network, or the Internet). A remote connection is any connection with a device communicating through an external network (e.g., the Internet). Because of the challenges of applying this requirement on a large scale, organizations are encouraged to only apply this requirement to those limited number (and type) of devices that truly need to support this capability. |  | Applicable - Configurable | Verify the operating system authenticates all endpoint devices before establishing a local, remote, and/or network connection using bidirectional authentication that is cryptographically based. If it does not, this is a finding. |  |  |  | CAT II
AU-5 a | CCI-000139,CCI-000366 | SRG-OS-000046-GPOS-00022 | CCE-90826-9 | The operating system must alert the ISSO and SA (at a minimum) in the event of an audit processing failure. | Red Hat Enterprise Linux 9 must alert the ISSO and SA (at a minimum) in the event of an audit processing failure. | It is critical for the appropriate personnel to be aware if a system is at risk of failing to process audit logs as required. Without this notification, the security personnel may be unaware of an impending failure of the audit capability, and system operation may be adversely affected. Audit processing failures include software/hardware errors, failures in the audit capturing mechanisms, and audit storage capacity being reached or exceeded. This requirement applies to each audit data storage repository (i.e., distinct information system component where audit records are stored), the centralized audit storage capacity of organizations (i.e., all audit data storage repositories combined), or both. | A number of system services utilize email messages sent to the root user to notify system administrators of active or impending issues. These messages must be forwarded to at least one monitored email address. | Applicable - Configurable | Verify the operating system alerts the ISSO and SA (at a minimum) in the event of an audit processing failure. If it does not, this is a finding. | Find the list of alias maps used by the Postfix mail server: $ sudo postconf alias_maps Query the Postfix alias maps for an alias for the root user: $ sudo postmap -q root hash:/etc/aliases The output should return an alias. If it is not then this is a finding. |  |  | CAT II
AC-3 | CCI-000213 | SRG-OS-000080-GPOS-00048 | CCE-83592-6 | The operating system must enforce approved authorizations for logical access to information and system resources in accordance with applicable access control policies. | Red Hat Enterprise Linux 9 must enforce approved authorizations for logical access to information and system resources in accordance with applicable access control policies. | To mitigate the risk of unauthorized access to sensitive information by entities that have been issued certificates by DoD-approved PKIs, all DoD systems (e.g., web servers and web portals) must be properly configured to incorporate access control methods that do not rely solely on the possession of a certificate for access. Successful authentication must not automatically give an entity access to an asset or security boundary. Authorization procedures and controls must be implemented to ensure each authenticated entity also has a validated and current authorization. Authorization is the process of determining whether an entity, once authenticated, is permitted to access a specific asset. Information systems use access control policies and enforcement mechanisms to implement this requirement. Access control policies include: identity-based policies, role-based policies, and attribute-based policies. Access enforcement mechanisms include: access control lists, access control matrices, and cryptography. These policies and mechanisms must be employed by the application to control access between users (or processes acting on behalf of users) and objects (e.g., devices, files, records, processes, programs, and domains) in the information system. | This prevents attackers with physical access from trivially bypassing security on the machine and gaining root access. Such accesses are further prevented by configuring the bootloader password. | Applicable - Configurable | Verify the operating system enforces approved authorizations for logical access to information and system resources in accordance with applicable access control policies. If it does not, this is a finding. | To check if authentication is required for emergency mode, run the following command: $ grep sulogin /usr/lib/systemd/system/emergency.service The output should be similar to the following, and the line must begin with ExecStart and /usr/lib/systemd/systemd-sulogin-shell. ExecStart=-/usr/lib/systemd/systemd-sulogin-shell emergency If the output is different then this is a finding. |  |  | CAT II
AC-3 | CCI-000213 | SRG-OS-000080-GPOS-00048 | CCE-83594-2 | The operating system must enforce approved authorizations for logical access to information and system resources in accordance with applicable access control policies. | Red Hat Enterprise Linux 9 must enforce approved authorizations for logical access to information and system resources in accordance with applicable access control policies. | To mitigate the risk of unauthorized access to sensitive information by entities that have been issued certificates by DoD-approved PKIs, all DoD systems (e.g., web servers and web portals) must be properly configured to incorporate access control methods that do not rely solely on the possession of a certificate for access. Successful authentication must not automatically give an entity access to an asset or security boundary. Authorization procedures and controls must be implemented to ensure each authenticated entity also has a validated and current authorization. Authorization is the process of determining whether an entity, once authenticated, is permitted to access a specific asset. Information systems use access control policies and enforcement mechanisms to implement this requirement. Access control policies include: identity-based policies, role-based policies, and attribute-based policies. Access enforcement mechanisms include: access control lists, access control matrices, and cryptography. These policies and mechanisms must be employed by the application to control access between users (or processes acting on behalf of users) and objects (e.g., devices, files, records, processes, programs, and domains) in the information system. | This prevents attackers with physical access from trivially bypassing security on the machine and gaining root access. Such accesses are further prevented by configuring the bootloader password. | Applicable - Configurable | Verify the operating system enforces approved authorizations for logical access to information and system resources in accordance with applicable access control policies. If it does not, this is a finding. | To check if authentication is required for single-user mode, run the following command: $ grep sulogin /usr/lib/systemd/system/rescue.service The output should be similar to the following, and the line must begin with ExecStart and /usr/lib/systemd/systemd-sulogin-shell. ExecStart=-/usr/lib/systemd/systemd-sulogin-shell rescue If the output is different then this is a finding. |  |  | CAT II
AC-3 | CCI-000213 | SRG-OS-000080-GPOS-00048 | CCE-87370-3 | The operating system must enforce approved authorizations for logical access to information and system resources in accordance with applicable access control policies. | Red Hat Enterprise Linux 9 must enforce approved authorizations for logical access to information and system resources in accordance with applicable access control policies. | To mitigate the risk of unauthorized access to sensitive information by entities that have been issued certificates by DoD-approved PKIs, all DoD systems (e.g., web servers and web portals) must be properly configured to incorporate access control methods that do not rely solely on the possession of a certificate for access. Successful authentication must not automatically give an entity access to an asset or security boundary. Authorization procedures and controls must be implemented to ensure each authenticated entity also has a validated and current authorization. Authorization is the process of determining whether an entity, once authenticated, is permitted to access a specific asset. Information systems use access control policies and enforcement mechanisms to implement this requirement. Access control policies include: identity-based policies, role-based policies, and attribute-based policies. Access enforcement mechanisms include: access control lists, access control matrices, and cryptography. These policies and mechanisms must be employed by the application to control access between users (or processes acting on behalf of users) and objects (e.g., devices, files, records, processes, programs, and domains) in the information system. | Having a non-default grub superuser username makes password-guessing attacks less effective. | Applicable - Configurable | Verify the operating system enforces approved authorizations for logical access to information and system resources in accordance with applicable access control policies. If it does not, this is a finding. | To verify the boot loader superuser account has been set, run the following command: sudo grep -A1 "superusers" /etc/grub2.cfg The output should show the following: set superusers=" superusers-account " export superusers where superusers-account is the actual account name different from common names like root, admin, or administrator. If it does not then this is a finding. |  |  | CAT II
AC-3 | CCI-000213 | SRG-OS-000080-GPOS-00048 | CCE-83849-0 | The operating system must enforce approved authorizations for logical access to information and system resources in accordance with applicable access control policies. | Red Hat Enterprise Linux 9 must enforce approved authorizations for logical access to information and system resources in accordance with applicable access control policies. | To mitigate the risk of unauthorized access to sensitive information by entities that have been issued certificates by DoD-approved PKIs, all DoD systems (e.g., web servers and web portals) must be properly configured to incorporate access control methods that do not rely solely on the possession of a certificate for access. Successful authentication must not automatically give an entity access to an asset or security boundary. Authorization procedures and controls must be implemented to ensure each authenticated entity also has a validated and current authorization. Authorization is the process of determining whether an entity, once authenticated, is permitted to access a specific asset. Information systems use access control policies and enforcement mechanisms to implement this requirement. Access control policies include: identity-based policies, role-based policies, and attribute-based policies. Access enforcement mechanisms include: access control lists, access control matrices, and cryptography. These policies and mechanisms must be employed by the application to control access between users (or processes acting on behalf of users) and objects (e.g., devices, files, records, processes, programs, and domains) in the information system. | Password protection on the boot loader configuration ensures users with physical access cannot trivially alter important bootloader settings. These include which kernel to use, and whether to enter single-user mode. | Applicable - Configurable | Verify the operating system enforces approved authorizations for logical access to information and system resources in accordance with applicable access control policies. If it does not, this is a finding. | To verify the boot loader superuser password has been set, run the following command: sudo grep "superusers" /etc/grub2.cfg The output should show the following: password_pbkdf2 superusers-account ${GRUB2_PASSWORD} To verify the boot loader superuser account password has been set, and the password encrypted, run the following command: sudo cat /boot/grub2/user.cfg The output should be similar to: GRUB2_PASSWORD=grub.pbkdf2.sha512.10000.C4E08AC72FBFF7E837FD267BFAD7AEB3D42DDC 2C99F2A94DD5E2E75C2DC331B719FE55D9411745F82D1B6CFD9E927D61925F9BBDD1CFAA0080E0 916F7AB46E0D.1302284FCCC52CD73BA3671C6C12C26FF50BA873293B24EE2A96EE3B57963E6D7 0C83964B473EC8F93B07FE749AA6710269E904A9B08A6BBACB00A2D242AD828 If it does not then this is a finding. |  |  | CAT II
AC-3 | CCI-000213 | SRG-OS-000080-GPOS-00048 | CCE-89427-9 | The operating system must enforce approved authorizations for logical access to information and system resources in accordance with applicable access control policies. | Red Hat Enterprise Linux 9 must enforce approved authorizations for logical access to information and system resources in accordance with applicable access control policies. | To mitigate the risk of unauthorized access to sensitive information by entities that have been issued certificates by DoD-approved PKIs, all DoD systems (e.g., web servers and web portals) must be properly configured to incorporate access control methods that do not rely solely on the possession of a certificate for access. Successful authentication must not automatically give an entity access to an asset or security boundary. Authorization procedures and controls must be implemented to ensure each authenticated entity also has a validated and current authorization. Authorization is the process of determining whether an entity, once authenticated, is permitted to access a specific asset. Information systems use access control policies and enforcement mechanisms to implement this requirement. Access control policies include: identity-based policies, role-based policies, and attribute-based policies. Access enforcement mechanisms include: access control lists, access control matrices, and cryptography. These policies and mechanisms must be employed by the application to control access between users (or processes acting on behalf of users) and objects (e.g., devices, files, records, processes, programs, and domains) in the information system. | Having a non-default grub superuser username makes password-guessing attacks less effective. | Applicable - Configurable | Verify the operating system enforces approved authorizations for logical access to information and system resources in accordance with applicable access control policies. If it does not, this is a finding. | To verify the boot loader superuser account has been set, run the following command: sudo grep -A1 "superusers" /etc/grub2-efi.cfg The output should show the following: set superusers=" superusers-account " export superusers where superusers-account is the actual account name different from common names like root, admin, or administrator. If it does not then this is a finding. |  |  | CAT II
AC-3 | CCI-000213 | SRG-OS-000080-GPOS-00048 | CCE-88654-9 | The operating system must enforce approved authorizations for logical access to information and system resources in accordance with applicable access control policies. | Red Hat Enterprise Linux 9 must enforce approved authorizations for logical access to information and system resources in accordance with applicable access control policies. | To mitigate the risk of unauthorized access to sensitive information by entities that have been issued certificates by DoD-approved PKIs, all DoD systems (e.g., web servers and web portals) must be properly configured to incorporate access control methods that do not rely solely on the possession of a certificate for access. Successful authentication must not automatically give an entity access to an asset or security boundary. Authorization procedures and controls must be implemented to ensure each authenticated entity also has a validated and current authorization. Authorization is the process of determining whether an entity, once authenticated, is permitted to access a specific asset. Information systems use access control policies and enforcement mechanisms to implement this requirement. Access control policies include: identity-based policies, role-based policies, and attribute-based policies. Access enforcement mechanisms include: access control lists, access control matrices, and cryptography. These policies and mechanisms must be employed by the application to control access between users (or processes acting on behalf of users) and objects (e.g., devices, files, records, processes, programs, and domains) in the information system. | Password protection on the boot loader configuration ensures users with physical access cannot trivially alter important bootloader settings. These include which kernel to use, and whether to enter single-user mode. | Applicable - Configurable | Verify the operating system enforces approved authorizations for logical access to information and system resources in accordance with applicable access control policies. If it does not, this is a finding. | To verify the boot loader superuser password has been set, run the following command: sudo grep "password" /etc/grub2-efi.cfg The output should show the following: password_pbkdf2 superusers-account ${GRUB2_PASSWORD} To verify the boot loader superuser account password has been set, and the password encrypted, run the following command: sudo cat /boot/grub2/user.cfg The output should be similar to: GRUB2_PASSWORD=grub.pbkdf2.sha512.10000.C4E08AC72FBFF7E837FD267BFAD7AEB3D42DDC 2C99F2A94DD5E2E75C2DC331B719FE55D9411745F82D1B6CFD9E927D61925F9BBDD1CFAA0080E0 916F7AB46E0D.1302284FCCC52CD73BA3671C6C12C26FF50BA873293B24EE2A96EE3B57963E6D7 0C83964B473EC8F93B07FE749AA6710269E904A9B08A6BBACB00A2D242AD828 If it does not then this is a finding. |  |  | CAT II
AC-11 b,AC-11 (1) | CCI-000056 | SRG-OS-000031-GPOS-00012,SRG-OS-000028-GPOS-00009 | CCE-90586-9 | The operating system must retain a users session lock until that user reestablishes access using established identification and authentication procedures. | Red Hat Enterprise Linux 9 must retain a users session lock until that user reestablishes access using established identification and authentication procedures. | A session lock is a temporary action taken when a user stops work and moves away from the immediate physical vicinity of the information system but does not want to log out because of the temporary nature of the absence. The session lock is implemented at the point where session activity can be determined. Regardless of where the session lock is determined and implemented, once invoked, the session lock shall remain in place until the user re-authenticates. No other activity aside from re-authentication shall unlock the system. | Unlike bash itself, the tmux terminal multiplexer provides a mechanism to lock sessions after period of inactivity. A session lock is a temporary action taken when a user stops work and moves away from the immediate physical vicinity of the information system but does not want to log out because of the temporary nature of the absence. | Applicable - Configurable | Verify the operating system retains a user's session lock until that user reestablishes access using established identification and authentication procedures. If it does not, this is a finding. | To verify that tmux is configured to execute, run the following command: $ grep -A1 -B3 "case ..name. in sshd¦login) exec tmux ;; esac" /etc/bashrc /etc/profile.d/* The output should return the following: if [ "$PS1" ]; then parent=$(ps -o ppid= -p $$) name=$(ps -o comm= -p $parent) case "$name" in sshd¦login) exec tmux ;; esac fi If exec tmux is not present at the end of bashrc then this is a finding. |  | Create or edit the following file /etc/profile.d/tmux.sh and add the following content: if [ "$PS1" ]; then parent=$(ps -o ppid= -p $$) name=$(ps -o comm= -p $parent) case "$name" in sshd¦login) exec tmux ;; esac fi | CAT I
AC-11 b | CCI-000056,CCI-000058 | SRG-OS-000028-GPOS-00009 | CCE-90171-0 | The operating system must retain a users session lock until that user reestablishes access using established identification and authentication procedures. | Red Hat Enterprise Linux 9 must retain a users session lock until that user reestablishes access using established identification and authentication procedures. | A session lock is a temporary action taken when a user stops work and moves away from the immediate physical vicinity of the information system but does not want to log out because of the temporary nature of the absence. The session lock is implemented at the point where session activity can be determined. Regardless of where the session lock is determined and implemented, once invoked, the session lock shall remain in place until the user re-authenticates. No other activity aside from re-authentication shall unlock the system. | The tmux package allows for a session lock to be implemented and configured. However, the session lock is implemented by an external command. The tmux default configuration does not contain an effective session lock. | Applicable - Configurable | Verify the operating system retains a user's session lock until that user reestablishes access using established identification and authentication procedures. If it does not, this is a finding. | To verify that vlock is configured as a locking mechanism in tmux, run the following command: $ grep lock-command /etc/tmux.conf The output should return the following: set -g lock-command vlock If lock-command is not set then this is a finding. |  | Add the following line to the file "/etc/tmux.conf": set -g lock-command vlock | CAT I
SC-23 (5) | CCI-002470 | SRG-OS-000403-GPOS-00182 |  | The operating system must only allow the use of DoD PKI-established certificate authorities for authentication in the establishment of protected sessions to the operating system. | Red Hat Enterprise Linux 9 must only allow the use of DoD PKI-established certificate authorities for authentication in the establishment of protected sessions to Red Hat Enterprise Linux 9. | Untrusted Certificate Authorities (CA) can issue certificates, but they may be issued by organizations or individuals that seek to compromise DoD systems or by organizations with insufficient security controls. If the CA used for verifying the certificate is not a DoD-approved CA, trust of this CA has not been established. The DoD will only accept PKI-certificates obtained from a DoD-approved internal or external certificate authority. Reliance on CAs for the establishment of secure sessions includes, for example, the use of SSL/TLS certificates. | Untrusted Certificate Authorities (CA) can issue certificates, but they may be issued by organizations or individuals that seek to compromise DoD systems or by organizations with insufficient security controls. If the CA used for verifying the certificate is not a DoD-approved CA, trust of this CA has not been established. The DoD will only accept PKI-certificates obtained from a DoD-approved internal or external certificate authority. Reliance on CAs for the establishment of secure sessions includes, for example, the use of SSL/TLS certificates. | Applicable - Does Not Meet | Verify the operating system only allows the use of DoD PKI-established certificate authorities for verification of the establishment of protected sessions. If it does not, this is a finding. | Red Hat Enterprise Linux 9 does not support this requirement. This is an applicable-does not meet finding. |  | This requirement is a permanent finding and cannot be fixed. An appropriate mitigation for the system must be implemented, but this finding cannot be considered fixed. | CAT II | This item can be mitigated by installing an additional packages/software that is not included in the default install of Red Hat Enterprise Linux 9. Although the listed mitigation is supporting the security function, it is not sufficient to reduce the residual risk of this requirement. |  | This is a procedural-only requirement that is not enforced by the OS.
SI-6 b,SI-6 d,CM-3 (5) | CCI-001744,CCI-002699,CCI-002702 | SRG-OS-000363-GPOS-00150,SRG-OS-000446-GPOS-00200,SRG-OS-000447-GPOS-00201 | CCE-83437-4 | The operating system must perform verification of the correct operation of security functions: upon system start-up and/or restart; upon command by a user with privileged access; and/or every 30 days. | Red Hat Enterprise Linux 9 must perform verification of the correct operation of security functions: upon system start-up and/or restart; upon command by a user with privileged access; and/or every 30 days. | Without verification of the security functions, security functions may not operate correctly and the failure may go unnoticed. Security function is defined as the hardware, software, and/or firmware of the information system responsible for enforcing the system security policy and supporting the isolation of code and data on which the protection is based. Security functionality includes, but is not limited to, establishing system accounts, configuring access authorizations (i.e., permissions, privileges), setting events to be audited, and setting intrusion detection parameters. Notifications provided by information systems include, for example, electronic alerts to system administrators, messages to local computer consoles, and/or hardware indications, such as lights. This requirement applies to operating systems performing security function verification/testing and/or systems and environments that require this functionality. | By default, AIDE does not install itself for periodic execution. Periodically running AIDE is necessary to reveal unexpected changes in installed files. Unauthorized changes to the baseline configuration could make the system vulnerable to various attacks or allow unauthorized access to the operating system. Changes to operating system configurations can have unintended side effects, some of which may be relevant to security. Detecting such changes and providing an automated response can help avoid unintended, negative consequences that could ultimately affect the security state of the operating system. The operating system's Information Management Officer (IMO)/Information System Security Officer (ISSO) and System Administrators (SAs) must be notified via email and/or monitoring system trap when there is an unauthorized modification of a configuration item. | Applicable - Configurable | Verify the operating system performs verification of the correct operation of security functions: upon system start-up and/or restart; upon command by a user with privileged access; and/or every 30 days. If it does not, this is a finding. | Verify the operating system routinely checks the baseline configuration for unauthorized changes. To determine that periodic AIDE execution has been scheduled, run the following command: $ grep aide /etc/crontab The output should return something similar to the following: 05 4 * * * root --check NOTE: The usage of special cron times, such as @daily or @weekly, is acceptable. If AIDE is not configured to periodicly scan then this is a finding. |  | Configure the file integrity to run at least weekly. Edit "/etc/crontab" and add or edit the following line: 05 4 * * * root --check | CAT II
CM-7 a,CM-6 b | CCI-000381 | SRG-OS-000480-GPOS-00227,SRG-OS-000095-GPOS-00049 | CCE-90830-1 | The operating system must be configured to disable non-essential capabilities. | Red Hat Enterprise Linux 9 must be configured to disable non-essential capabilities. | It is detrimental for operating systems to provide, or install by default, functionality exceeding requirements or mission objectives. These unnecessary capabilities or services are often overlooked and therefore may remain unsecured. They increase the risk to the platform by providing additional attack vectors. Operating systems are capable of providing a wide variety of functions and services. Some of the functions and services, provided by default, may not be necessary to support essential organizational operations (e.g., key missions, functions). Examples of non-essential capabilities include, but are not limited to, games, software packages, tools, and demonstration software, not related to requirements or providing a wide array of functionality not required for every mission, but which cannot be disabled. | The sendmail software was not developed with security in mind and its design prevents it from being effectively contained by SELinux. Postfix should be used instead. | Applicable - Configurable | Verify the operating system is configured to disable non-essential capabilities. If it does not, this is a finding. | Run the following command to determine if the sendmail package is installed: $ rpm -q sendmail If the package is installed then this is a finding. |  |  | CAT II
CM-7 a | CCI-000381 | SRG-OS-000095-GPOS-00049 | CCE-84243-5 | The operating system must be configured to disable non-essential capabilities. | Red Hat Enterprise Linux 9 must be configured to disable non-essential capabilities. | It is detrimental for operating systems to provide, or install by default, functionality exceeding requirements or mission objectives. These unnecessary capabilities or services are often overlooked and therefore may remain unsecured. They increase the risk to the platform by providing additional attack vectors. Operating systems are capable of providing a wide variety of functions and services. Some of the functions and services, provided by default, may not be necessary to support essential organizational operations (e.g., key missions, functions). Examples of non-essential capabilities include, but are not limited to, games, software packages, tools, and demonstration software, not related to requirements or providing a wide array of functionality not required for every mission, but which cannot be disabled. | nfs-utils provides a daemon for the kernel NFS server and related tools. This package also contains the showmount program. showmount queries the mount daemon on a remote host for information about the Network File System (NFS) server on the remote host. For example, showmount can display the clients which are mounted on that host. | Applicable - Configurable | Verify the operating system is configured to disable non-essential capabilities. If it does not, this is a finding. | Run the following command to determine if the nfs-utils package is installed: $ rpm -q nfs-utils If the package is installed then this is a finding. |  |  | CAT II
CM-7 a | CCI-000381 | SRG-OS-000095-GPOS-00049 | CCE-84152-8 | The operating system must be configured to disable non-essential capabilities. | Red Hat Enterprise Linux 9 must be configured to disable non-essential capabilities. | It is detrimental for operating systems to provide, or install by default, functionality exceeding requirements or mission objectives. These unnecessary capabilities or services are often overlooked and therefore may remain unsecured. They increase the risk to the platform by providing additional attack vectors. Operating systems are capable of providing a wide variety of functions and services. Some of the functions and services, provided by default, may not be necessary to support essential organizational operations (e.g., key missions, functions). Examples of non-essential capabilities include, but are not limited to, games, software packages, tools, and demonstration software, not related to requirements or providing a wide array of functionality not required for every mission, but which cannot be disabled. | The NIS service provides an unencrypted authentication service which does not provide for the confidentiality and integrity of user passwords or the remote session. Removing the ypserv package decreases the risk of the accidental (or intentional) activation of NIS or NIS+ services. | Applicable - Configurable | Verify the operating system is configured to disable non-essential capabilities. If it does not, this is a finding. | Run the following command to determine if the ypserv package is installed: $ rpm -q ypserv If the package is installed then this is a finding. |  |  | CAT II
CM-7 a | CCI-000381 | SRG-OS-000095-GPOS-00049 | CCE-84143-7 | The operating system must be configured to disable non-essential capabilities. | Red Hat Enterprise Linux 9 must be configured to disable non-essential capabilities. | It is detrimental for operating systems to provide, or install by default, functionality exceeding requirements or mission objectives. These unnecessary capabilities or services are often overlooked and therefore may remain unsecured. They increase the risk to the platform by providing additional attack vectors. Operating systems are capable of providing a wide variety of functions and services. Some of the functions and services, provided by default, may not be necessary to support essential organizational operations (e.g., key missions, functions). Examples of non-essential capabilities include, but are not limited to, games, software packages, tools, and demonstration software, not related to requirements or providing a wide array of functionality not required for every mission, but which cannot be disabled. | The rsh-server service provides unencrypted remote access service which does not provide for the confidentiality and integrity of user passwords or the remote session and has very weak authentication. If a privileged user were to login using this service, the privileged user password could be compromised. The rsh-server package provides several obsolete and insecure network services. Removing it decreases the risk of those services' accidental (or intentional) activation. | Applicable - Configurable | Verify the operating system is configured to disable non-essential capabilities. If it does not, this is a finding. | Run the following command to determine if the rsh-server package is installed: $ rpm -q rsh-server If the package is installed then this is a finding. |  |  | CAT II
CM-7 a | CCI-000381 | SRG-OS-000095-GPOS-00049 | CCE-84149-4 | The operating system must be configured to disable non-essential capabilities. | Red Hat Enterprise Linux 9 must be configured to disable non-essential capabilities. | It is detrimental for operating systems to provide, or install by default, functionality exceeding requirements or mission objectives. These unnecessary capabilities or services are often overlooked and therefore may remain unsecured. They increase the risk to the platform by providing additional attack vectors. Operating systems are capable of providing a wide variety of functions and services. Some of the functions and services, provided by default, may not be necessary to support essential organizational operations (e.g., key missions, functions). Examples of non-essential capabilities include, but are not limited to, games, software packages, tools, and demonstration software, not related to requirements or providing a wide array of functionality not required for every mission, but which cannot be disabled. | It is detrimental for operating systems to provide, or install by default, functionality exceeding requirements or mission objectives. These unnecessary capabilities are often overlooked and therefore may remain unsecure. They increase the risk to the platform by providing additional attack vectors. The telnet service provides an unencrypted remote access service which does not provide for the confidentiality and integrity of user passwords or the remote session. If a privileged user were to login using this service, the privileged user password could be compromised. Removing the telnet-server package decreases the risk of the telnet service's accidental (or intentional) activation. | Applicable - Configurable | Verify the operating system is configured to disable non-essential capabilities. If it does not, this is a finding. | Run the following command to determine if the telnet-server package is installed: $ rpm -q telnet-server If the package is installed then this is a finding. |  |  | CAT II
SI-16,CM-7 a | CCI-000381 | SRG-OS-000433-GPOS-00193,SRG-OS-000095-GPOS-00049 | CCE-83843-3 | The operating system must be configured to disable non-essential capabilities. | Red Hat Enterprise Linux 9 must be configured to disable non-essential capabilities. | It is detrimental for operating systems to provide, or install by default, functionality exceeding requirements or mission objectives. These unnecessary capabilities or services are often overlooked and therefore may remain unsecured. They increase the risk to the platform by providing additional attack vectors. Operating systems are capable of providing a wide variety of functions and services. Some of the functions and services, provided by default, may not be necessary to support essential organizational operations (e.g., key missions, functions). Examples of non-essential capabilities include, but are not limited to, games, software packages, tools, and demonstration software, not related to requirements or providing a wide array of functionality not required for every mission, but which cannot be disabled. | Kernel page-table isolation is a kernel feature that mitigates the Meltdown security vulnerability and hardens the kernel against attempts to bypass kernel address space layout randomization (KASLR). | Applicable - Configurable | Verify the operating system is configured to disable non-essential capabilities. If it does not, this is a finding. | Inspect the form of default GRUB 2 command line for the Linux operating system in /etc/default/grub . If it includes pti=on , then the parameter will be configured for newly installed kernels. First check if the GRUB recovery is enabled: $ grep 'GRUB_DISABLE_RECOVERY' /etc/default/grub If this option is set to true, then check that a line is output by the following command: $ grep 'GRUB_CMDLINE_LINUX_DEFAULT.*pti=on.*' /etc/default/grub If the recovery is disabled, check the line with $ grep 'GRUB_CMDLINE_LINUX.*pti=on.*' /etc/default/grub .Moreover, command line parameters for currently installed kernels should be checked as well. Run the following command: # grubby --info=ALL ¦ grep args ¦ grep -v 'pti=on' The command should not return any output. If Kernel page-table isolation is not enabled then this is a finding. |  |  | CAT II
CM-7 a | CCI-000381 | SRG-OS-000095-GPOS-00049 | CCE-84137-9 | The operating system must be configured to disable non-essential capabilities. | Red Hat Enterprise Linux 9 must be configured to disable non-essential capabilities. | It is detrimental for operating systems to provide, or install by default, functionality exceeding requirements or mission objectives. These unnecessary capabilities or services are often overlooked and therefore may remain unsecured. They increase the risk to the platform by providing additional attack vectors. Operating systems are capable of providing a wide variety of functions and services. Some of the functions and services, provided by default, may not be necessary to support essential organizational operations (e.g., key missions, functions). Examples of non-essential capabilities include, but are not limited to, games, software packages, tools, and demonstration software, not related to requirements or providing a wide array of functionality not required for every mission, but which cannot be disabled. | Disabling ATM protects the system against exploitation of any flaws in its implementation. | Applicable - Configurable | Verify the operating system is configured to disable non-essential capabilities. If it does not, this is a finding. | If the system is configured to prevent the loading of the atm kernel module, it will contain lines inside any file in /etc/modprobe.d or the deprecated /etc/modprobe.conf . These lines instruct the module loading system to run another program (such as /bin/true ) upon a module install event. Run the following command to search for such lines in all files in /etc/modprobe.d and the deprecated /etc/modprobe.conf : $ grep -r atm /etc/modprobe.conf /etc/modprobe.d If no line is returned then this is a finding. |  |  | CAT II
CM-7 a | CCI-000381 | SRG-OS-000095-GPOS-00049 | CCE-84134-6 | The operating system must be configured to disable non-essential capabilities. | Red Hat Enterprise Linux 9 must be configured to disable non-essential capabilities. | It is detrimental for operating systems to provide, or install by default, functionality exceeding requirements or mission objectives. These unnecessary capabilities or services are often overlooked and therefore may remain unsecured. They increase the risk to the platform by providing additional attack vectors. Operating systems are capable of providing a wide variety of functions and services. Some of the functions and services, provided by default, may not be necessary to support essential organizational operations (e.g., key missions, functions). Examples of non-essential capabilities include, but are not limited to, games, software packages, tools, and demonstration software, not related to requirements or providing a wide array of functionality not required for every mission, but which cannot be disabled. | Disabling CAN protects the system against exploitation of any flaws in its implementation. | Applicable - Configurable | Verify the operating system is configured to disable non-essential capabilities. If it does not, this is a finding. | If the system is configured to prevent the loading of the can kernel module, it will contain lines inside any file in /etc/modprobe.d or the deprecated /etc/modprobe.conf . These lines instruct the module loading system to run another program (such as /bin/true ) upon a module install event. Run the following command to search for such lines in all files in /etc/modprobe.d and the deprecated /etc/modprobe.conf : $ grep -r can /etc/modprobe.conf /etc/modprobe.d If no line is returned then this is a finding. |  |  | CAT II
CM-7 a | CCI-000381 | SRG-OS-000095-GPOS-00049 | CCE-84060-3 | The operating system must be configured to disable non-essential capabilities. | Red Hat Enterprise Linux 9 must be configured to disable non-essential capabilities. | It is detrimental for operating systems to provide, or install by default, functionality exceeding requirements or mission objectives. These unnecessary capabilities or services are often overlooked and therefore may remain unsecured. They increase the risk to the platform by providing additional attack vectors. Operating systems are capable of providing a wide variety of functions and services. Some of the functions and services, provided by default, may not be necessary to support essential organizational operations (e.g., key missions, functions). Examples of non-essential capabilities include, but are not limited to, games, software packages, tools, and demonstration software, not related to requirements or providing a wide array of functionality not required for every mission, but which cannot be disabled. | Disabling FireWire protects the system against exploitation of any flaws in its implementation. | Applicable - Configurable | Verify the operating system is configured to disable non-essential capabilities. If it does not, this is a finding. | If the system is configured to prevent the loading of the firewire-core kernel module, it will contain lines inside any file in /etc/modprobe.d or the deprecated /etc/modprobe.conf . These lines instruct the module loading system to run another program (such as /bin/true ) upon a module install event. Run the following command to search for such lines in all files in /etc/modprobe.d and the deprecated /etc/modprobe.conf : $ grep -r firewire-core /etc/modprobe.conf /etc/modprobe.d If no line is returned then this is a finding. |  |  | CAT II
CM-7 a | CCI-000381 | SRG-OS-000095-GPOS-00049 | CCE-84139-5 | The operating system must be configured to disable non-essential capabilities. | Red Hat Enterprise Linux 9 must be configured to disable non-essential capabilities. | It is detrimental for operating systems to provide, or install by default, functionality exceeding requirements or mission objectives. These unnecessary capabilities or services are often overlooked and therefore may remain unsecured. They increase the risk to the platform by providing additional attack vectors. Operating systems are capable of providing a wide variety of functions and services. Some of the functions and services, provided by default, may not be necessary to support essential organizational operations (e.g., key missions, functions). Examples of non-essential capabilities include, but are not limited to, games, software packages, tools, and demonstration software, not related to requirements or providing a wide array of functionality not required for every mission, but which cannot be disabled. | Disabling SCTP protects the system against exploitation of any flaws in its implementation. | Applicable - Configurable | Verify the operating system is configured to disable non-essential capabilities. If it does not, this is a finding. | If the system is configured to prevent the loading of the sctp kernel module, it will contain lines inside any file in /etc/modprobe.d or the deprecated /etc/modprobe.conf . These lines instruct the module loading system to run another program (such as /bin/true ) upon a module install event. Run the following command to search for such lines in all files in /etc/modprobe.d and the deprecated /etc/modprobe.conf : $ grep -r sctp /etc/modprobe.conf /etc/modprobe.d If no line is returned then this is a finding. |  |  | CAT II
CM-7 a | CCI-000381 | SRG-OS-000095-GPOS-00049 | CCE-84065-2 | The operating system must be configured to disable non-essential capabilities. | Red Hat Enterprise Linux 9 must be configured to disable non-essential capabilities. | It is detrimental for operating systems to provide, or install by default, functionality exceeding requirements or mission objectives. These unnecessary capabilities or services are often overlooked and therefore may remain unsecured. They increase the risk to the platform by providing additional attack vectors. Operating systems are capable of providing a wide variety of functions and services. Some of the functions and services, provided by default, may not be necessary to support essential organizational operations (e.g., key missions, functions). Examples of non-essential capabilities include, but are not limited to, games, software packages, tools, and demonstration software, not related to requirements or providing a wide array of functionality not required for every mission, but which cannot be disabled. | Disabling TIPC protects the system against exploitation of any flaws in its implementation. | Applicable - Configurable | Verify the operating system is configured to disable non-essential capabilities. If it does not, this is a finding. | If the system is configured to prevent the loading of the tipc kernel module, it will contain lines inside any file in /etc/modprobe.d or the deprecated /etc/modprobe.conf . These lines instruct the module loading system to run another program (such as /bin/true ) upon a module install event. Run the following command to search for such lines in all files in /etc/modprobe.d and the deprecated /etc/modprobe.conf : $ grep -r tipc /etc/modprobe.conf /etc/modprobe.d If no line is returned then this is a finding. |  |  | CAT II
CM-7 a | CCI-000381 | SRG-OS-000095-GPOS-00049 | CCE-83853-2 | The operating system must be configured to disable non-essential capabilities. | Red Hat Enterprise Linux 9 must be configured to disable non-essential capabilities. | It is detrimental for operating systems to provide, or install by default, functionality exceeding requirements or mission objectives. These unnecessary capabilities or services are often overlooked and therefore may remain unsecured. They increase the risk to the platform by providing additional attack vectors. Operating systems are capable of providing a wide variety of functions and services. Some of the functions and services, provided by default, may not be necessary to support essential organizational operations (e.g., key missions, functions). Examples of non-essential capabilities include, but are not limited to, games, software packages, tools, and demonstration software, not related to requirements or providing a wide array of functionality not required for every mission, but which cannot be disabled. | Removing support for unneeded filesystem types reduces the local attack surface of the server. | Applicable - Configurable | Verify the operating system is configured to disable non-essential capabilities. If it does not, this is a finding. | If the system is configured to prevent the loading of the cramfs kernel module, it will contain lines inside any file in /etc/modprobe.d or the deprecated /etc/modprobe.conf . These lines instruct the module loading system to run another program (such as /bin/true ) upon a module install event. Run the following command to search for such lines in all files in /etc/modprobe.d and the deprecated /etc/modprobe.conf : $ grep -r cramfs /etc/modprobe.conf /etc/modprobe.d If no line is returned then this is a finding. |  |  | CAT II
CM-7 a,CM-6 b | CCI-000381,CCI-000366 | SRG-OS-000095-GPOS-00049,SRG-OS-000480-GPOS-00227 | CCE-83516-5 | The operating system must be configured to disable non-essential capabilities. | Red Hat Enterprise Linux 9 must be configured to disable non-essential capabilities. | It is detrimental for operating systems to provide, or install by default, functionality exceeding requirements or mission objectives. These unnecessary capabilities or services are often overlooked and therefore may remain unsecured. They increase the risk to the platform by providing additional attack vectors. Operating systems are capable of providing a wide variety of functions and services. Some of the functions and services, provided by default, may not be necessary to support essential organizational operations (e.g., key missions, functions). Examples of non-essential capabilities include, but are not limited to, games, software packages, tools, and demonstration software, not related to requirements or providing a wide array of functionality not required for every mission, but which cannot be disabled. | gssproxy is a proxy for GSS API credential handling. | Applicable - Configurable | Verify the operating system is configured to disable non-essential capabilities. If it does not, this is a finding. | Run the following command to determine if the gssproxy package is installed: $ rpm -q gssproxy If the package is installed then this is a finding. |  |  | CAT II
CM-7 a,CM-6 b | CCI-000366 | SRG-OS-000095-GPOS-00049,SRG-OS-000480-GPOS-00227 | CCE-83519-9 | The operating system must be configured to disable non-essential capabilities. | Red Hat Enterprise Linux 9 must be configured to disable non-essential capabilities. | It is detrimental for operating systems to provide, or install by default, functionality exceeding requirements or mission objectives. These unnecessary capabilities or services are often overlooked and therefore may remain unsecured. They increase the risk to the platform by providing additional attack vectors. Operating systems are capable of providing a wide variety of functions and services. Some of the functions and services, provided by default, may not be necessary to support essential organizational operations (e.g., key missions, functions). Examples of non-essential capabilities include, but are not limited to, games, software packages, tools, and demonstration software, not related to requirements or providing a wide array of functionality not required for every mission, but which cannot be disabled. | iprutils provides a suite of utlilities to manage and configure SCSI devices supported by the ipr SCSI storage device driver. | Applicable - Configurable | Verify the operating system is configured to disable non-essential capabilities. If it does not, this is a finding. | Run the following command to determine if the iprutils package is installed: $ rpm -q iprutils If the package is installed then this is a finding. |  |  | CAT II
CM-7 a,CM-6 b | CCI-000366 | SRG-OS-000095-GPOS-00049,SRG-OS-000480-GPOS-00227 | CCE-83521-5 | The operating system must be configured to disable non-essential capabilities. | Red Hat Enterprise Linux 9 must be configured to disable non-essential capabilities. | It is detrimental for operating systems to provide, or install by default, functionality exceeding requirements or mission objectives. These unnecessary capabilities or services are often overlooked and therefore may remain unsecured. They increase the risk to the platform by providing additional attack vectors. Operating systems are capable of providing a wide variety of functions and services. Some of the functions and services, provided by default, may not be necessary to support essential organizational operations (e.g., key missions, functions). Examples of non-essential capabilities include, but are not limited to, games, software packages, tools, and demonstration software, not related to requirements or providing a wide array of functionality not required for every mission, but which cannot be disabled. | tuned contains a daemon that tunes the system settings dynamically. It does so by monitoring the usage of several system components periodically. Based on that information, components will then be put into lower or higher power savings modes to adapt to the current usage. | Applicable - Configurable | Verify the operating system is configured to disable non-essential capabilities. If it does not, this is a finding. | Run the following command to determine if the tuned package is installed: $ rpm -q tuned If the package is installed then this is a finding. |  |  | CAT II
AC-2 (2) | CCI-000016,CCI-001682 | SRG-OS-000123-GPOS-00064,SRG-OS-000002-GPOS-00002 | CCE-90560-4 | The operating system must automatically remove or disable temporary user accounts after 72 hours. | Red Hat Enterprise Linux 9 must automatically remove or disable temporary user accounts after 72 hours. | If temporary user accounts remain active when no longer needed or for an excessive period, these accounts may be used to gain unauthorized access. To mitigate this risk, automated termination of all temporary accounts must be set upon account creation. Temporary accounts are established as part of normal account activation procedures when there is a need for short-term accounts without the demand for immediacy in account activation. If temporary accounts are used, the operating system must be configured to automatically terminate these types of accounts after a DoD-defined time period of 72 hours. To address access requirements, many operating systems may be integrated with enterprise-level authentication/access mechanisms that meet or exceed access control policy requirements. | If emergency user accounts remain active when no longer needed or for an excessive period, these accounts may be used to gain unauthorized access. To mitigate this risk, automated termination of all emergency accounts must be set upon account creation. | Applicable - Configurable | Verify the operating system automatically removes or disables local temporary user accounts after 72 hours. If it does not, this is a finding. | For every emergency account, run the following command to obtain its account aging and expiration information: $ sudo chage -l ACCOUNT_NAME Verify each of these accounts has an expiration date set as documented. If any emergency accounts have no expiration date set or do not expire within a documented time frame then this is a finding. |  | If an emergency account must be created, configure the system to terminate the account after 72 hours with the following command to set an expiration date for the account. Substitute "system_account_name" with the account to be created. $ sudo chage -E `date -d "+3 days" +%Y-%m-%d` system_account_name The automatic expiration or disabling time period may be extended as needed until the crisis is resolved. | CAT II
AC-2 (2) | CCI-000016,CCI-001682 | SRG-OS-000123-GPOS-00064,SRG-OS-000002-GPOS-00002 | CCE-90096-9 | The operating system must automatically remove or disable temporary user accounts after 72 hours. | Red Hat Enterprise Linux 9 must automatically remove or disable temporary user accounts after 72 hours. | If temporary user accounts remain active when no longer needed or for an excessive period, these accounts may be used to gain unauthorized access. To mitigate this risk, automated termination of all temporary accounts must be set upon account creation. Temporary accounts are established as part of normal account activation procedures when there is a need for short-term accounts without the demand for immediacy in account activation. If temporary accounts are used, the operating system must be configured to automatically terminate these types of accounts after a DoD-defined time period of 72 hours. To address access requirements, many operating systems may be integrated with enterprise-level authentication/access mechanisms that meet or exceed access control policy requirements. | If temporary user accounts remain active when no longer needed or for an excessive period, these accounts may be used to gain unauthorized access. To mitigate this risk, automated termination of all temporary accounts must be set upon account creation. | Applicable - Configurable | Verify the operating system automatically removes or disables local temporary user accounts after 72 hours. If it does not, this is a finding. | For every temporary and emergency account, run the following command to obtain its account aging and expiration information: $ sudo chage -l USER Verify each of these accounts has an expiration date set as documented. If any temporary or emergency accounts have no expiration date set or do not expire within a documented time frame then this is a finding. |  | If a temporary account must be created configure the system to terminate the account after a 72 hour time period with the following command to set an expiration date on it. Substitute "system_account_name" with the account to be created. $ sudo chage -E `date -d "+3 days" +%Y-%m-%d` system_account_name | CAT II
IA-5 (2) (a) | CCI-000185 | SRG-OS-000066-GPOS-00034 |  | The operating system, for PKI-based authentication, must validate certificates by constructing a certification path (which includes status information) to an accepted trust anchor. | Red Hat Enterprise Linux 9, for PKI-based authentication, must validate certificates by constructing a certification path (which includes status information) to an accepted trust anchor. | Without path validation, an informed trust decision by the relying party cannot be made when presented with any certificate not already explicitly trusted. A trust anchor is an authoritative entity represented via a public key and associated data. It is used in the context of public key infrastructures, X.509 digital certificates, and DNSSEC. When there is a chain of trust, usually the top entity to be trusted becomes the trust anchor; it can be, for example, a Certification Authority (CA). A certification path starts with the subject certificate and proceeds through a number of intermediate certificates up to a trusted root certificate, typically issued by a trusted CA. This requirement verifies that a certification path to an accepted trust anchor is used for certificate validation and that the path includes status information. Path validation is necessary for a relying party to make an informed trust decision when presented with any certificate not already explicitly trusted. Status information for certification paths includes certificate revocation lists or online certificate status protocol responses. Validation of the certificate status information is out of scope for this requirement. | Without path validation, an informed trust decision by the relying party cannot be made when presented with any certificate not already explicitly trusted. A trust anchor is an authoritative entity represented via a public key and associated data. It is used in the context of public key infrastructures, X.509 digital certificates, and DNSSEC. When there is a chain of trust, usually the top entity to be trusted becomes the trust anchor; it can be, for example, a Certification Authority (CA). A certification path starts with the subject certificate and proceeds through a number of intermediate certificates up to a trusted root certificate, typically issued by a trusted CA. This requirement verifies that a certification path to an accepted trust anchor is used for certificate validation and that the path includes status information. Path validation is necessary for a relying party to make an informed trust decision when presented with any certificate not already explicitly trusted. Status information for certification paths includes certificate revocation lists or online certificate status protocol responses. Validation of the certificate status information is out of scope for this requirement. | Applicable - Configurable | Verify the operating system, for PKI-based authentication, validates certificates by constructing a certification path (which includes status information) to an accepted trust anchor. If it does not, this is a finding. | Verify Red Hat Enterprise Linux 9 for PKI-based authentication has valid certificates by constructing a certification path (which includes status information) to an accepted trust anchor. Check that the system has a valid DoD root CA installed with the following command: $ sudo openssl x509 -text -in /etc/sssd/pki/sssd_auth_ca_db.pem Certificate: Data: Version: 3 (0x2) Serial Number: 1 (0x1) Signature Algorithm: sha256WithRSAEncryption Issuer: C = US, O = U.S. Government, OU = DoD, OU = PKI, CN = DoD Root CA 3 Validity Not Before: Mar 20 18:46:41 2012 GMT Not After: Dec 30 18:46:41 2029 GMT Subject: C = US, O = U.S. Government, OU = DoD, OU = PKI, CN = DoD Root CA 3 Subject Public Key Info: Public Key Algorithm: rsaEncryption If the root CA file is not a DoD-issued certificate with a valid date and installed in the "/etc/sssd/pki/sssd_auth_ca_db.pem" location, this is a finding. |  | Configure Red Hat Enterprise Linux 9, for PKI-based authentication, to validate certificates by constructing a certification path (which includes status information) to an accepted trust anchor. Obtain a valid copy of the DoD root CA file from the PKI CA certificate bundle from cyber.mil and copy the DoD_PKE_CA_chain.pem into the following file: /etc/sssd/pki/sssd_auth_ca_db.pem | CAT II
AC-17 (1) | CCI-000067 | SRG-OS-000032-GPOS-00013 | CCE-86923-0 | The operating system must monitor remote access methods. | Red Hat Enterprise Linux 9 must monitor remote access methods. | Remote access services, such as those providing remote access to network devices and information systems, which lack automated monitoring capabilities, increase risk and make remote user access management difficult at best. Remote access is access to DoD nonpublic information systems by an authorized user (or an information system) communicating through an external, non-organization-controlled network. Remote access methods include, for example, dial-up, broadband, and wireless. Automated monitoring of remote access sessions allows organizations to detect cyber attacks and also ensure ongoing compliance with remote access policies by auditing connection activities of remote access capabilities, such as Remote Desktop Protocol (RDP), on a variety of information system components (e.g., servers, workstations, notebook computers, smartphones, and tablets). | SSH provides several logging levels with varying amounts of verbosity. DEBUG is specifically not recommended other than strictly for debugging SSH communications since it provides so much data that it is difficult to identify important security information. INFO or VERBOSE level is the basic level that only records login activity of SSH users. In many situations, such as Incident Response, it is important to determine when a particular user was active on a system. The logout record can eliminate those users who disconnected, which helps narrow the field. | Applicable - Configurable | Verify the operating system monitors remote access methods. If it does not, this is a finding. | To determine how the SSH daemon's LogLevel option is set, run the following command: $ sudo grep -i LogLevel /etc/ssh/sshd_config.d/00-complianceascode-hardening.conf If a line indicating VERBOSE is returned, then the required value is set. If the required value is not set then this is a finding. |  | To configure the system add or modify the following line in "/etc/ssh/sshd_config". LogLevel VERBOSE Restart the SSH daemon for the settings to take effect: $ sudo systemctl restart sshd.service | CAT II
AC-17 (1) | CCI-000067 | SRG-OS-000032-GPOS-00013 | CCE-87960-1 | The operating system must monitor remote access methods. | Red Hat Enterprise Linux 9 must monitor remote access methods. | Remote access services, such as those providing remote access to network devices and information systems, which lack automated monitoring capabilities, increase risk and make remote user access management difficult at best. Remote access is access to DoD nonpublic information systems by an authorized user (or an information system) communicating through an external, non-organization-controlled network. Remote access methods include, for example, dial-up, broadband, and wireless. Automated monitoring of remote access sessions allows organizations to detect cyber attacks and also ensure ongoing compliance with remote access policies by auditing connection activities of remote access capabilities, such as Remote Desktop Protocol (RDP), on a variety of information system components (e.g., servers, workstations, notebook computers, smartphones, and tablets). | Logging remote access methods can be used to trace the decrease the risks associated with remote user access management. It can also be used to spot cyber attacks and ensure ongoing compliance with organizational policies surrounding the use of remote access methods. | Applicable - Configurable | Verify the operating system monitors remote access methods. If it does not, this is a finding. | To verify that remote access methods are logging to rsyslog , run the following command: grep -rE '(auth.\*¦authpriv.\*¦daemon.\*)' /etc/rsyslog.* The output should contain auth.* , authpriv.* , and daemon.* pointing to a log file. If remote access methods are not logging to rsyslog then this is a finding. |  | add or update the following lines to the "/etc/rsyslog.conf" file: auth.*;authpriv.*;daemon.* /var/log/secure The "rsyslog" service must be restarted for the changes to take effect. To restart the "rsyslog" service, run the following command: $ sudo systemctl restart rsyslog.service | CAT II
AU-12 b | CCI-000171 | SRG-OS-000063-GPOS-00032 | CCE-89284-4 | The operating system must allow only the ISSM (or individuals or roles appointed by the ISSM) to select which auditable events are to be audited. | Red Hat Enterprise Linux 9 must allow only the ISSM (or individuals or roles appointed by the ISSM) to select which auditable events are to be audited. | Without the capability to restrict which roles and individuals can select which events are audited, unauthorized personnel may be able to prevent the auditing of critical events. Misconfigured audits may degrade the system's performance by overwhelming the audit log. Misconfigured audits may also make it more difficult to establish, correlate, and investigate the events relating to an incident or identify those responsible for one. | Without the capability to restrict the roles and individuals that can select which events are audited, unauthorized personnel may be able to prevent the auditing of critical events. Misconfigured audits may degrade the system's performance by overwhelming the audit log. Misconfigured audits may also make it more difficult to establish, correlate, and investigate the events relating to an incident or identify those responsible for one. | Applicable - Configurable | Verify the operating system allows only the ISSM (or individuals or roles appointed by the ISSM) to select which auditable events are to be audited. If it does not, this is a finding. | To check the permissions of /etc/audit/auditd.conf , run the command: $ ls -l /etc/audit/auditd.conf If properly configured, the output should indicate the following permissions: -rw-r----- If /etc/audit/auditd.conf has unix mode -rw-r----- then this is a finding. |  | To properly set the permissions of /etc/audit/auditd.conf , run the command: $ sudo chmod 0640 /etc/audit/auditd.conf | CAT II
AU-12 b | CCI-000171 | SRG-OS-000063-GPOS-00032 | CCE-89977-3 | The operating system must allow only the ISSM (or individuals or roles appointed by the ISSM) to select which auditable events are to be audited. | Red Hat Enterprise Linux 9 must allow only the ISSM (or individuals or roles appointed by the ISSM) to select which auditable events are to be audited. | Without the capability to restrict which roles and individuals can select which events are audited, unauthorized personnel may be able to prevent the auditing of critical events. Misconfigured audits may degrade the system's performance by overwhelming the audit log. Misconfigured audits may also make it more difficult to establish, correlate, and investigate the events relating to an incident or identify those responsible for one. | Without the capability to restrict the roles and individuals that can select which events are audited, unauthorized personnel may be able to prevent the auditing of critical events. Misconfigured audits may degrade the system's performance by overwhelming the audit log. Misconfigured audits may also make it more difficult to establish, correlate, and investigate the events relating to an incident or identify those responsible for one. | Applicable - Configurable | Verify the operating system allows only the ISSM (or individuals or roles appointed by the ISSM) to select which auditable events are to be audited. If it does not, this is a finding. | To check the permissions of /etc/audit/rules.d/*.rules , run the command: $ ls -l /etc/audit/rules.d/*.rules If properly configured, the output should indicate the following permissions: -rw-r----- If /etc/audit/rules.d/*.rules has unix mode -rw-r----- then this is a finding. |  | To properly set the permissions of /etc/audit/rules.d/*.rules , run the command: $ sudo chmod 0640 /etc/audit/rules.d/*.rules | CAT II
AC-11 (1) | CCI-000060 | SRG-OS-000031-GPOS-00012 | CCE-88733-1 | The operating system must conceal, via the session lock, information previously visible on the display with a publicly viewable image. | Red Hat Enterprise Linux 9 must conceal, via the session lock, information previously visible on the display with a publicly viewable image. | A session lock is a temporary action taken when a user stops work and moves away from the immediate physical vicinity of the information system but does not log out because of the temporary nature of the absence. The session lock is implemented at the point where session activity can be determined. The operating system session lock event must include an obfuscation of the display screen so as to prevent other users from reading what was previously displayed. Publicly viewable images can include static or dynamic images, for example, patterns used with screen savers, photographic images, solid colors, a clock, a battery life indicator, or a blank screen, with the additional caveat that none of the images convey sensitive information. | Setting the screensaver mode to blank-only conceals the contents of the display from passersby. | Applicable - Configurable | Verify the operating system conceals, via the session lock, information previously visible on the display with a publicly viewable image. If it does not, this is a finding. | To ensure the screensaver is configured to be blank, run the following command: $ gsettings get org.gnome.desktop.screensaver picture-uri If properly configured, the output should be '' . To ensure that users cannot set the screensaver background, run the following: $ grep picture-uri /etc/dconf/db/local.d/locks/* If properly configured, the output should be /org/gnome/desktop/screensaver/picture-uri If it is not set or configured properly then this is a finding. |  | The dconf settings can be edited in the /etc/dconf/db/* location. Edit or add the org/gnome/desktop/screensaver section of the database file and add or update the following lines: picture-uri='' Update the system databases: $ sudo dconf update | CAT II
AC-17 (2),CM-6 b | CCI-000068 | SRG-OS-000480-GPOS-00227,SRG-OS-000033-GPOS-00014 | CCE-90815-2 | The operating system must implement DoD-approved encryption to protect the confidentiality of remote access sessions. | Red Hat Enterprise Linux 9 must implement DoD-approved encryption to protect the confidentiality of remote access sessions. | Without confidentiality protection mechanisms, unauthorized individuals may gain access to sensitive information via a remote access session. Remote access is access to DoD nonpublic information systems by an authorized user (or an information system) communicating through an external, non-organization-controlled network. Remote access methods include, for example, dial-up, broadband, and wireless. Encryption provides a means to secure the remote connection to prevent unauthorized access to the data traversing the remote access connection (e.g., RDP), thereby providing a degree of confidentiality. The encryption strength of a mechanism is selected based on the security categorization of the information. | By decreasing the limit based on the amount of data and enabling time-based limit, effects of potential attacks against encryption keys are limited. | Applicable - Configurable | Verify the operating system implements DoD-approved encryption to protect the confidentiality of remote access sessions. If it does not, this is a finding. | To check if RekeyLimit is set correctly, run the following command: $ sudo grep RekeyLimit /etc/ssh/sshd_config /etc/ssh/sshd_config.d/* If configured properly, output should be RekeyLimit If it is commented out or is not set then this is a finding. |  |  | CAT II
AC-17 (2) | CCI-000068 | SRG-OS-000033-GPOS-00014 | CCE-83446-5 | The operating system must implement DoD-approved encryption to protect the confidentiality of remote access sessions. | Red Hat Enterprise Linux 9 must implement DoD-approved encryption to protect the confidentiality of remote access sessions. | Without confidentiality protection mechanisms, unauthorized individuals may gain access to sensitive information via a remote access session. Remote access is access to DoD nonpublic information systems by an authorized user (or an information system) communicating through an external, non-organization-controlled network. Remote access methods include, for example, dial-up, broadband, and wireless. Encryption provides a means to secure the remote connection to prevent unauthorized access to the data traversing the remote access connection (e.g., RDP), thereby providing a degree of confidentiality. The encryption strength of a mechanism is selected based on the security categorization of the information. | Overriding the system crypto policy makes the behavior of the Libreswan service violate expectations, and makes system configuration more fragmented. | Applicable - Configurable | Verify the operating system implements DoD-approved encryption to protect the confidentiality of remote access sessions. If it does not, this is a finding. | To verify that Libreswan uses the system crypto policy, run the following command: $ grep include /etc/ipsec.conf The output should return something similar to: include /etc/crypto-policies/back-ends/libreswan.config If Libreswan is installed and /etc/ipsec.conf does not contain include /etc/crypto-policies/back-ends/libreswan.config then this is a finding. |  |  | CAT II
AC-12 (1) | CCI-002364 | SRG-OS-000281-GPOS-00111 |  | The operating system must display an explicit logoff message to users indicating the reliable termination of authenticated communications sessions. | Red Hat Enterprise Linux 9 must display an explicit logoff message to users indicating the reliable termination of authenticated communications sessions. | If a user cannot explicitly end an operating system session, the session may remain open and be exploited by an attacker; this is referred to as a zombie session. Users need to be aware of whether or not the session has been terminated. Information resources to which users gain access via authentication include, for example, local workstations and remote services. Logoff messages can be displayed after authenticated sessions have been terminated. However, for some types of interactive sessions, including, for example, remote logon, information systems typically send logoff messages as final messages prior to terminating sessions. |  | Applicable - Inherently Met | Verify the operating system displays an explicit logoff message to users indicating the reliable termination of authenticated communications sessions. If it does not, this is a finding. | Red Hat Enterprise Linux 9 supports this requirement and cannot be configured to be out of compliance. Red Hat Enterprise Linux 9 inherently meets this requirement. |  | Red Hat Enterprise Linux 9 inherently meets this requirement. No fix is required. | CAT II |  | When logging off from a SSH terminal session, SSH prints "Connection to <host> closed". This is hard coded in client_loop() in clientloop.c, https://github.com/openssh/openssh-portable/blob/master/clientloop.c When the remote ends the connection, a message is also printed. "Connection to <host> closed by remote host". This message is hard-code in client_process_net_input() in clientloop.c | Red Hat Enterprise Linux 9 meets this requirement and it is not configurable.
SI-6 a | CCI-002165,CCI-002696 | SRG-OS-000445-GPOS-00199 | CCE-84074-4 | The operating system must verify correct operation of all security functions. | Red Hat Enterprise Linux 9 must verify correct operation of all security functions. | Without verification of the security functions, security functions may not operate correctly and the failure may go unnoticed. Security function is defined as the hardware, software, and/or firmware of the information system responsible for enforcing the system security policy and supporting the isolation of code and data on which the protection is based. Security functionality includes, but is not limited to, establishing system accounts, configuring access authorizations (i.e., permissions, privileges), setting events to be audited, and setting intrusion detection parameters. This requirement applies to operating systems performing security function verification/testing and/or systems and environments that require this functionality. | Setting the SELinux policy to targeted or a more specialized policy ensures the system will confine processes that are likely to be targeted for exploitation, such as network or system services. Note: During the development or debugging of SELinux modules, it is common to temporarily place non-production systems in permissive mode. In such temporary cases, SELinux policies should be developed, and once work is completed, the system should be reconfigured to targeted . | Applicable - Configurable | Verify the operating system verifies correct operation of all security functions. If it does not, this is a finding. | Ensure that Red Hat Enterprise Linux 9 verifies correct operation of security functions. Check the file /etc/selinux/config and ensure the following line appears: SELINUXTYPE=targeted If SELINUXTYPE is set to the wrong value then this is a finding. |  | Configure Red Hat Enterprise Linux 9 to verify correct operation of security functions. Edit the file /etc/selinux/config and add or modify the following line: SELINUXTYPE=targeted A reboot is required for the changes to take effect. | CAT II
SI-6 a,SC-3 | CCI-002165,CCI-002696 | SRG-OS-000445-GPOS-00199,SRG-OS-000134-GPOS-00068 | CCE-84079-3 | The operating system must verify correct operation of all security functions. | Red Hat Enterprise Linux 9 must verify correct operation of all security functions. | Without verification of the security functions, security functions may not operate correctly and the failure may go unnoticed. Security function is defined as the hardware, software, and/or firmware of the information system responsible for enforcing the system security policy and supporting the isolation of code and data on which the protection is based. Security functionality includes, but is not limited to, establishing system accounts, configuring access authorizations (i.e., permissions, privileges), setting events to be audited, and setting intrusion detection parameters. This requirement applies to operating systems performing security function verification/testing and/or systems and environments that require this functionality. | Setting the SELinux state to enforcing ensures SELinux is able to confine potentially compromised processes to the security policy, which is designed to prevent them from causing damage to the system or further elevating their privileges. | Applicable - Configurable | Verify the operating system verifies correct operation of all security functions. If it does not, this is a finding. | Ensure that Red Hat Enterprise Linux 9 verifies correct operation of security functions. Check if "SELinux" is active and in "enforcing" mode with the following command: $ sudo getenforce enforcing If SELINUX is not set to enforcing then this is a finding. |  | Configure Red Hat Enterprise Linux 9 to verify correct operation of security functions. Edit the file /etc/selinux/config and add or modify the following line: SELINUX=enforcing A reboot is required for the changes to take effect. | CAT II
MA-4 e | CCI-000879 | SRG-OS-000126-GPOS-00066 |  | The operating system must terminate all sessions and network connections related to nonlocal maintenance when nonlocal maintenance is completed. | Red Hat Enterprise Linux 9 must terminate all sessions and network connections related to nonlocal maintenance when nonlocal maintenance is completed. | If a maintenance session or connection remains open after maintenance is completed, it may be hijacked by an attacker and used to compromise or damage the system. Some maintenance and test tools are either standalone devices with their own operating systems or are applications bundled with an operating system. Nonlocal maintenance and diagnostic activities are those activities conducted by individuals communicating through a network, either an external network (e.g., the Internet) or an internal network. Local maintenance and diagnostic activities are those activities carried out by individuals physically present at the information system or information system component and not communicating across a network connection. |  | Applicable - Configurable | Verify the operating system terminates all sessions and network connections related to nonlocal maintenance when nonlocal maintenance is completed. If it does not, this is a finding. |  |  |  | CAT II
IA-5 (1) (a),CM-6 b | CCI-000192,CCI-000366 | SRG-OS-000480-GPOS-00225,SRG-OS-000069-GPOS-00037 | CCE-83569-4 | The operating system must enforce password complexity by requiring that at least one upper-case character be used. | Red Hat Enterprise Linux 9 must enforce password complexity by requiring that at least one upper-case character be used. | Use of a complex password helps to increase the time and resources required to compromise the password. Password complexity, or strength, is a measure of the effectiveness of a password in resisting attempts at guessing and brute-force attacks. Password complexity is one factor of several that determines how long it takes to crack a password. The more complex the password, the greater the number of possible combinations that need to be tested before the password is compromised. | Setting the password retry prompts that are permitted on a per-session basis to a low value requires some software, such as SSH, to re-connect. This can slow down and draw additional attention to some types of password-guessing attacks. Note that this is different from account lockout, which is provided by the pam_faillock module. | Applicable - Configurable | Verify the operating system enforces password complexity by requiring that at least one upper-case character be used. If it does not, this is a finding. | To check how many retry attempts are permitted on a per-session basis, run the following command: $ grep retry /etc/security/pwquality.conf The retry parameter will indicate how many attempts are permitted. The DoD required value is less than or equal to 3. This would appear as retry=3 , or a lower value. If it is not the required value then this is a finding. |  |  | CAT II
IA-5 (1) (a) | CCI-000192 | SRG-OS-000069-GPOS-00037 | CCE-83568-6 | The operating system must enforce password complexity by requiring that at least one upper-case character be used. | Red Hat Enterprise Linux 9 must enforce password complexity by requiring that at least one upper-case character be used. | Use of a complex password helps to increase the time and resources required to compromise the password. Password complexity, or strength, is a measure of the effectiveness of a password in resisting attempts at guessing and brute-force attacks. Password complexity is one factor of several that determines how long it takes to crack a password. The more complex the password, the greater the number of possible combinations that need to be tested before the password is compromised. | Use of a complex password helps to increase the time and resources reuiqred to compromise the password. Password complexity, or strength, is a measure of the effectiveness of a password in resisting attempts at guessing and brute-force attacks. Password complexity is one factor of several that determines how long it takes to crack a password. The more complex the password, the greater the number of possible combinations that need to be tested before the password is compromised. | Applicable - Configurable | Verify the operating system enforces password complexity by requiring that at least one upper-case character be used. If it does not, this is a finding. | To check how many uppercase characters are required in a password, run the following command: $ grep ucredit /etc/security/pwquality.conf The ucredit parameter (as a negative number) will indicate how many uppercase characters are required. The DoD and FISMA require at least one uppercase character in a password. This would appear as ucredit = -1 . If ucredit is not found or not set less than or equal to the required value then this is a finding. |  |  | CAT II
CM-6 b | CCI-000366 | SRG-OS-000480-GPOS-00225 | CCE-88413-0 | The operating system must prevent the use of dictionary words for passwords. | Red Hat Enterprise Linux 9 must prevent the use of dictionary words for passwords. | If the operating system allows the user to select passwords based on dictionary words, then this increases the chances of password compromise by increasing the opportunity for successful guesses and brute-force attacks. | Use of a complex password helps to increase the time and resources required to compromise the password. Password complexity, or strength, is a measure of the effectiveness of a password in resisting attempts at guessing and brute-force attacks. Password complexity is one factor of several that determines how long it takes to crack a password. The more complex the password, the greater the number of possible combinations that need to be tested before the password is compromised. Passwords with dictionary words may be more vulnerable to password-guessing attacks. | Applicable - Configurable | Verify the operating system prevents the use of dictionary words for passwords. If it does not, this is a finding. | To check if dictionary words are disallowed run the following command: $ sudo grep dictcheck /etc/security/pwquality.conf /etc/pwquality.conf.d/*.conf The dictcheck parameter should be equal to 1. The value should look like dictcheck=1 If dictcheck is not found or not equal to the required value then this is a finding. |  |  | CAT II
AU-9 | CCI-001493 | SRG-OS-000256-GPOS-00097 | CCE-86228-4 | The operating system must protect audit tools from unauthorized access. | Red Hat Enterprise Linux 9 must protect audit tools from unauthorized access. | Protecting audit information also includes identifying and protecting the tools used to view and manipulate log data. Therefore, protecting audit tools is necessary to prevent unauthorized operation on audit information. Operating systems providing tools to interface with audit information will leverage user permissions and roles identifying the user accessing the tools and the corresponding rights the user enjoys in order to make access decisions regarding the access to audit tools. Audit tools include, but are not limited to, vendor-provided and open source audit tools needed to successfully view and manipulate audit information system activity and records. Audit tools include custom queries and report generators. | Protecting audit information also includes identifying and protecting the tools used to view and manipulate log data. Therefore, protecting audit tools is necessary to prevent unauthorized operations on audit information. | Applicable - Configurable | Verify the operating system protects audit tools from unauthorized access. If it does not, this is a finding. | Verify the audit tools are protected from unauthorized access, deletion, or modification by checking the permissive mode. Check the octal permission of each audit tool by running the following command: $ sudo stat -c "%U %n" /sbin/auditctl /sbin/aureport /sbin/ausearch /sbin/autrace /sbin/auditd /sbin/rsyslogd /sbin/augenrules If any of these files have more permissive permissions than 0755 then this is a finding. |  | Configure the audit tools to be owned by "root", by running the following command: $ sudo chmod 0755 [audit_tool] Replace "[audit_tool]" with each audit tool that has a more permissive mode than 0755. | CAT II
AU-9 | CCI-001493 | SRG-OS-000256-GPOS-00097 | CCE-86263-1 | The operating system must protect audit tools from unauthorized access. | Red Hat Enterprise Linux 9 must protect audit tools from unauthorized access. | Protecting audit information also includes identifying and protecting the tools used to view and manipulate log data. Therefore, protecting audit tools is necessary to prevent unauthorized operation on audit information. Operating systems providing tools to interface with audit information will leverage user permissions and roles identifying the user accessing the tools and the corresponding rights the user enjoys in order to make access decisions regarding the access to audit tools. Audit tools include, but are not limited to, vendor-provided and open source audit tools needed to successfully view and manipulate audit information system activity and records. Audit tools include custom queries and report generators. | Protecting audit information also includes identifying and protecting the tools used to view and manipulate log data. Therefore, protecting audit tools is necessary to prevent unauthorized operations on audit information. | Applicable - Configurable | Verify the operating system protects audit tools from unauthorized access. If it does not, this is a finding. | Verify the audit tools are owned by "root" to prevent any unauthorized access, deletion, or modification. Check the owner of each audit tool by running the following command: $ sudo stat -c "%U %n" /sbin/auditctl /sbin/aureport /sbin/ausearch /sbin/autrace /sbin/auditd /sbin/rsyslogd /sbin/augenrules root /sbin/auditctl root /sbin/aureport root /sbin/ausearch root /sbin/autrace root /sbin/auditd root /sbin/rsyslogd root /sbin/augenrules If any audit tools are not owned by root then this is a finding. |  | Configure the audit tools to be owned by "root", by running the following command: $ sudo chown root [audit_tool] Replace "[audit_tool]" with each audit tool not owned by "root". | CAT II
AU-9 | CCI-001493 | SRG-OS-000256-GPOS-00097 | CCE-86240-9 | The operating system must protect audit tools from unauthorized access. | Red Hat Enterprise Linux 9 must protect audit tools from unauthorized access. | Protecting audit information also includes identifying and protecting the tools used to view and manipulate log data. Therefore, protecting audit tools is necessary to prevent unauthorized operation on audit information. Operating systems providing tools to interface with audit information will leverage user permissions and roles identifying the user accessing the tools and the corresponding rights the user enjoys in order to make access decisions regarding the access to audit tools. Audit tools include, but are not limited to, vendor-provided and open source audit tools needed to successfully view and manipulate audit information system activity and records. Audit tools include custom queries and report generators. | Protecting audit information also includes identifying and protecting the tools used to view and manipulate log data. Therefore, protecting audit tools is necessary to prevent unauthorized operations on audit information. | Applicable - Configurable | Verify the operating system protects audit tools from unauthorized access. If it does not, this is a finding. | Verify the audit tools are group-owned by "root" to prevent any unauthorized access, deletion, or modification. Check the group-owner of each audit tool by running the following command: $ sudo stat -c "%G %n" /sbin/auditctl /sbin/aureport /sbin/ausearch /sbin/autrace /sbin/auditd /sbin/rsyslogd /sbin/augenrules root /sbin/auditctl root /sbin/aureport root /sbin/ausearch root /sbin/autrace root /sbin/auditd root /sbin/rsyslogd root /sbin/augenrules If any audit tools are not group-owned by root then this is a finding. |  | Configure the audit tools to be group-owned by "root", by running the following command: $ sudo chgrp root [audit_tool] Replace "[audit_tool]" with each audit tool not group-owned by "root". | CAT II
SI-6 d,CM-3 (5) | CCI-001744,CCI-002702 | SRG-OS-000363-GPOS-00150,SRG-OS-000447-GPOS-00201 | CCE-90844-2 | The operating system must shut down the information system, restart the information system, and/or notify the system administrator when anomalies in the operation of any security functions are discovered. | Red Hat Enterprise Linux 9 must shut down the information system, restart the information system, and/or notify the system administrator when anomalies in the operation of any security functions are discovered. | If anomalies are not acted upon, security functions may fail to secure the system. Security function is defined as the hardware, software, and/or firmware of the information system responsible for enforcing the system security policy and supporting the isolation of code and data on which the protection is based. Security functionality includes, but is not limited to, establishing system accounts, configuring access authorizations (i.e., permissions, privileges), setting events to be audited, and setting intrusion detection parameters. Notifications provided by information systems include messages to local computer consoles, and/or hardware indications, such as lights. This capability must take into account operational requirements for availability for selecting an appropriate response. The organization may choose to shut down or restart the information system upon security function anomaly detection. | Unauthorized changes to the baseline configuration could make the system vulnerable to various attacks or allow unauthorized access to the operating system. Changes to operating system configurations can have unintended side effects, some of which may be relevant to security. Detecting such changes and providing an automated response can help avoid unintended, negative consequences that could ultimately affect the security state of the operating system. The operating system's Information Management Officer (IMO)/Information System Security Officer (ISSO) and System Administrators (SAs) must be notified via email and/or monitoring system trap when there is an unauthorized modification of a configuration item. | Applicable - Configurable | Verify the operating system shuts down the information system, restarts the information system, and/or notifies the system administrator when anomalies in the operation of any security functions are discovered. If it does not, this is a finding. | To determine that periodic AIDE execution has been scheduled, run the following command: $ grep aide /etc/crontab The output should return something similar to the following: 05 4 * * * root /usr/sbin/aide --check ¦ /bin/mail -s "$(hostname) - AIDE Integrity Check" root@localhost The email address that the notifications are sent to can be changed by overriding . If AIDE has not been configured or has not been configured to notify personnel of scan details then this is a finding. |  |  | CAT II
SI-16,CM-6 b | CCI-000366,CCI-002824 | SRG-OS-000433-GPOS-00193,SRG-OS-000480-GPOS-00227 | CCE-83971-2 | The operating system must implement address space layout randomization to protect its memory from unauthorized code execution. | Red Hat Enterprise Linux 9 must implement address space layout randomization to protect its memory from unauthorized code execution. | Some adversaries launch attacks with the intent of executing code in non-executable regions of memory or in memory locations that are prohibited. Security safeguards employed to protect memory include, for example, data execution prevention and address space layout randomization. Data execution prevention safeguards can either be hardware-enforced or software-enforced with hardware providing the greater strength of mechanism. Examples of attacks are buffer overflow attacks. | Address space layout randomization (ASLR) makes it more difficult for an attacker to predict the location of attack code they have introduced into a process's address space during an attempt at exploitation. Additionally, ASLR makes it more difficult for an attacker to know the location of existing code in order to re-purpose it using return oriented programming (ROP) techniques. | Applicable - Configurable | Verify the operating system implements address space layout randomization to protect its memory from unauthorized code execution. If it does not, this is a finding. | The runtime status of the kernel.randomize_va_space kernel parameter can be queried by running the following command: $ sysctl kernel.randomize_va_space The output of the command should indicate a value of 2 . The preferable way how to assure the runtime compliance is to have correct persistent configuration, and rebooting the system. The persistent kernel parameter configuration is performed by specifying the appropriate assignment in any file located in the /etc/sysctl.d directory. Verify that there is not any existing incorrect configuration by executing the following command: $ grep -r '^\s*kernel.randomize_va_space\s*=' /etc/sysctl.conf /etc/sysctl.d If any assignments other than kernel.randomize_va_space = 2 are found, or the correct assignment is duplicated, remove those offending lines from respective files, and make sure that exactly one file in /etc/sysctl.d contains kernel.randomize_va_space = 2 , and that one assignment is returned when $ grep -r kernel.randomize_va_space /etc/sysctl.conf /etc/sysctl.d is executed. If the correct value is not returned then this is a finding. |  |  | CAT II
AU-8 (1) (a) | CCI-001891 | SRG-OS-000355-GPOS-00143 | CCE-84215-3 | The operating system must, for networked systems, compare internal information system clocks at least every 24 hours with a server which is synchronized to one of the redundant United States Naval Observatory (USNO) time servers, or a time server designated for the appropriate DoD network (NIPRNet/SIPRNet), and/or the Global Positioning System (GPS). | Red Hat Enterprise Linux 9 must, for networked systems, compare internal information system clocks at least every 24 hours with a server which is synchronized to one of the redundant United States Naval Observatory (USNO) time servers, or a time server designat | Inaccurate time stamps make it more difficult to correlate events and can lead to an inaccurate analysis. Determining the correct time a particular event occurred on a system is critical when conducting forensic analysis and investigating system events. Sources outside the configured acceptable allowance (drift) may be inaccurate. Synchronizing internal information system clocks provides uniformity of time stamps for information systems with multiple system clocks and systems connected over a network. Organizations should consider endpoints that may not have regular access to the authoritative time server (e.g., mobile, teleworking, and tactical endpoints). | Time synchronization is important to support time sensitive security mechanisms like Kerberos and also ensures log files have consistent time records across the enterprise, which aids in forensic investigations. | Applicable - Configurable | Verify the operating system, for networked systems, compares internal information system clocks at least every 24 hours with a server which is synchronized to one of the redundant United States Naval Observatory (USNO) time servers, or a time server designated for the appropriate DoD network (NIPRNet/SIPRNet), and/or the Global Positioning System (GPS). If it does not, this is a finding. | Run the following command to determine if the chrony package is installed: $ rpm -q chrony If the package is not installed then this is a finding. |  |  | CAT II
IA-5 (13) | CCI-002007 | SRG-OS-000383-GPOS-00166 | CCE-87996-5 | The operating system must prohibit the use of cached authenticators after one day. | Red Hat Enterprise Linux 9 must prohibit the use of cached authenticators after one day. | If cached authentication information is out-of-date, the validity of the authentication information may be questionable. | If cached authentication information is out-of-date, the validity of the authentication information may be questionable. | Applicable - Configurable | Verify the operating system prohibits the use of cached authenticators after one day. If it does not, this is a finding. | To verify that SSSD expires offline credentials, run the following command: $ sudo grep offline_credentials_expiration /etc/sssd/sssd.conf If configured properly, output should be offline_credentials_expiration = 1 If it does not exist or is not configured properly then this is a finding. |  | Configure the SSSD to prohibit the use of cached authentications after one day. Add or change the following line in "/etc/sssd/sssd.conf" just below the line "[pam]". offline_credentials_expiration = 1 | CAT II
SC-3,CM-6 b | CCI-001084 | SRG-OS-000480-GPOS-00227,SRG-OS-000134-GPOS-00068 | CCE-83842-5 | The operating system must isolate security functions from nonsecurity functions. | Red Hat Enterprise Linux 9 must isolate security functions from nonsecurity functions. | An isolation boundary provides access control and protects the integrity of the hardware, software, and firmware that perform security functions. Security functions are the hardware, software, and/or firmware of the information system responsible for enforcing the system security policy and supporting the isolation of code and data on which the protection is based. Operating systems implement code separation (i.e., separation of security functions from nonsecurity functions) in a number of ways, including through the provision of security kernels via processor rings or processor modes. For non-kernel code, security function isolation is often achieved through file system protections that serve to protect the code on disk and address space protections that protect executing code. Developers and implementers can increase the assurance in security functions by employing well-defined security policy models; structured, disciplined, and rigorous hardware and software development techniques; and sound system/security engineering principles. Implementation may include isolation of memory space and libraries. Operating systems restrict access to security functions through the use of access control mechanisms and by implementing least privilege capabilities. | Virtual Syscalls provide an opportunity of attack for a user who has control of the return instruction pointer. | Applicable - Configurable | Verify the operating system isolates security functions from nonsecurity functions. If it does not, this is a finding. | Inspect the form of default GRUB 2 command line for the Linux operating system in /etc/default/grub . If it includes vsyscall=none , then the parameter will be configured for newly installed kernels. First check if the GRUB recovery is enabled: $ grep 'GRUB_DISABLE_RECOVERY' /etc/default/grub If this option is set to true, then check that a line is output by the following command: $ grep 'GRUB_CMDLINE_LINUX_DEFAULT.*vsyscall=none.*' /etc/default/grub If the recovery is disabled, check the line with $ grep 'GRUB_CMDLINE_LINUX.*vsyscall=none.*' /etc/default/grub .Moreover, command line parameters for currently installed kernels should be checked as well. Run the following command: # grubby --info=ALL ¦ grep args ¦ grep -v 'vsyscall=none' The command should not return any output. If vsyscalls are enabled then this is a finding. |  | To ensure that vsyscall=none is added as a kernel command line argument to newly installed kernels, add vsyscall=none to the default Grub2 command line for Linux operating systems. Modify the line within /etc/default/grub as shown below: GRUB_CMDLINE_LINUX="... vsyscall=none ..." Run the following command to update command line for already installed kernels: # grubby --update-kernel=ALL --args="vsyscall=none" | CAT II
SC-3,CM-6 b | CCI-001084 | SRG-OS-000480-GPOS-00227,SRG-OS-000134-GPOS-00068 | CCE-83985-2 | The operating system must isolate security functions from nonsecurity functions. | Red Hat Enterprise Linux 9 must isolate security functions from nonsecurity functions. | An isolation boundary provides access control and protects the integrity of the hardware, software, and firmware that perform security functions. Security functions are the hardware, software, and/or firmware of the information system responsible for enforcing the system security policy and supporting the isolation of code and data on which the protection is based. Operating systems implement code separation (i.e., separation of security functions from nonsecurity functions) in a number of ways, including through the provision of security kernels via processor rings or processor modes. For non-kernel code, security function isolation is often achieved through file system protections that serve to protect the code on disk and address space protections that protect executing code. Developers and implementers can increase the assurance in security functions by employing well-defined security policy models; structured, disciplined, and rigorous hardware and software development techniques; and sound system/security engineering principles. Implementation may include isolation of memory space and libraries. Operating systems restrict access to security functions through the use of access control mechanisms and by implementing least privilege capabilities. | Poisoning writes an arbitrary value to freed pages, so any modification or reference to that page after being freed or before being initialized will be detected and prevented. This prevents many types of use-after-free vulnerabilities at little performance cost. Also prevents leak of data and detection of corrupted memory. | Applicable - Configurable | Verify the operating system isolates security functions from nonsecurity functions. If it does not, this is a finding. | Inspect the form of default GRUB 2 command line for the Linux operating system in /etc/default/grub . If it includes page_poison=1 , then the parameter will be configured for newly installed kernels. First check if the GRUB recovery is enabled: $ grep 'GRUB_DISABLE_RECOVERY' /etc/default/grub If this option is set to true, then check that a line is output by the following command: $ grep 'GRUB_CMDLINE_LINUX_DEFAULT.*page_poison=1.*' /etc/default/grub If the recovery is disabled, check the line with $ grep 'GRUB_CMDLINE_LINUX.*page_poison=1.*' /etc/default/grub .Moreover, command line parameters for currently installed kernels should be checked as well. Run the following command: # grubby --info=ALL ¦ grep args ¦ grep -v 'page_poison=1' The command should not return any output. If page allocator poisoning is not enabled then this is a finding. |  | To ensure that page_poison=1 is added as a kernel command line argument to newly installed kernels, add page_poison=1 to the default Grub2 command line for Linux operating systems. Modify the line within /etc/default/grub as shown below: GRUB_CMDLINE_LINUX="... page_poison=1 ..." Run the following command to update command line for already installed kernels: # grubby --update-kernel=ALL --args="page_poison=1" | CAT II
SC-3,CM-6 b | CCI-001084 | SRG-OS-000480-GPOS-00227,SRG-OS-000134-GPOS-00068 | CCE-84071-0 | The operating system must isolate security functions from nonsecurity functions. | Red Hat Enterprise Linux 9 must isolate security functions from nonsecurity functions. | An isolation boundary provides access control and protects the integrity of the hardware, software, and firmware that perform security functions. Security functions are the hardware, software, and/or firmware of the information system responsible for enforcing the system security policy and supporting the isolation of code and data on which the protection is based. Operating systems implement code separation (i.e., separation of security functions from nonsecurity functions) in a number of ways, including through the provision of security kernels via processor rings or processor modes. For non-kernel code, security function isolation is often achieved through file system protections that serve to protect the code on disk and address space protections that protect executing code. Developers and implementers can increase the assurance in security functions by employing well-defined security policy models; structured, disciplined, and rigorous hardware and software development techniques; and sound system/security engineering principles. Implementation may include isolation of memory space and libraries. Operating systems restrict access to security functions through the use of access control mechanisms and by implementing least privilege capabilities. | Security-enhanced Linux is a feature of the Linux kernel and a number of utilities with enhanced security functionality designed to add mandatory access controls to Linux. The Security-enhanced Linux kernel contains new architectural components originally developed to improve security of the Flask operating system. These architectural components provide general support for the enforcement of many kinds of mandatory access control policies, including those based on the concepts of Type Enforcement, Role-based Access Control, and Multi-level Security. policycoreutils contains the policy core utilities that are required for basic operation of an SELinux-enabled system. These utilities include load_policy to load SELinux policies, setfiles to label filesystems, newrole to switch roles, and so on. | Applicable - Configurable | Verify the operating system isolates security functions from nonsecurity functions. If it does not, this is a finding. | Run the following command to determine if the policycoreutils package is installed: $ rpm -q policycoreutils If the package is not installed then this is a finding. |  | The policycoreutils package can be installed with the following command: $ sudo dnf install policycoreutils | CAT II
SI-2 (2) | CCI-001233 | SRG-OS-000191-GPOS-00080 |  | The operating system must employ automated mechanisms to determine the state of system components with regard to flaw remediation using the following frequency: continuously, where Endpoint Security Solution (ESS) is used; 30 days, for any additional internal network scans not covered by ESS; and annually, for external scans by Computer Network Defense Service Provider (CNDSP). | Red Hat Enterprise Linux 9 must employ automated mechanisms to determine the state of system components with regard to flaw remediation using the following frequency: continuously, where ESS is used; 30 days, for any additional internal network scans not cover | Without the use of automated mechanisms to scan for security flaws on a continuous and/or periodic basis, the operating system or other system components may remain vulnerable to the exploits presented by undetected software flaws. To support this requirement, the operating system may have an integrated solution incorporating continuous scanning using ESS and periodic scanning using other tools, as specified in the requirement. | Without the use of automated mechanisms to scan for security flaws on a continuous and/or periodic basis, the operating system or other system components may remain vulnerable to the exploits presented by undetected software flaws. To support this requirement, the operating system may gihave an integrated solution incorporating continuous scanning using ESS and periodic scanning using other tools, as specified in the requirement. | Applicable - Does Not Meet | Verify the operating system employs automated mechanisms to determine the state of system components with regard to flaw remediation using the following frequency: continuously, where ESS is used; 30 days, for any additional internal network scans not covered by ESS; and annually, for external scans by CNDSP. If it does not, this is a finding. | Red Hat Enterprise Linux 9 supports this requirement and cannot be configured to be out of compliance. |  | This requirement is a permanent finding and cannot be fixed. An appropriate mitigation for the system must be implemented, but this finding cannot be considered fixed. | CAT II | A third-party software will be needed to meet this requirement e.g. McAfee policy auditor. Although the listed mitigation is supporting the security function, it is not sufficient to reduce the residual risk of this requirement. |  | Red Hat Enterprise Linux 9 does not have configuration options to meet this requirement.
IA-2 (8) | CCI-001941 | SRG-OS-000112-GPOS-00057 |  | The operating system must implement replay-resistant authentication mechanisms for network access to privileged accounts. | Red Hat Enterprise Linux 9 must implement replay-resistant authentication mechanisms for network access to privileged accounts. | A replay attack may enable an unauthorized user to gain access to the operating system. Authentication sessions between the authenticator and the operating system validating the user credentials must not be vulnerable to a replay attack. An authentication process resists replay attacks if it is impractical to achieve a successful authentication by recording and replaying a previous authentication message. A privileged account is any information system account with authorizations of a privileged user. Techniques used to address this include protocols using nonces (e.g., numbers generated for a specific one-time use) or challenges (e.g., TLS, WS_Security). Additional techniques include time-synchronous or challenge-response one-time authenticators. |  | Applicable - Inherently Met | Verify the operating system implements replay-resistant authentication mechanisms for network access to privileged accounts. If it does not, this is a finding. | Red Hat Enterprise Linux 9 supports this requirement and cannot be configured to be out of compliance. Red Hat Enterprise Linux 9 inherently meets this requirement. |  | Red Hat Enterprise Linux 9 inherently meets this requirement. No fix is required. | CAT II |  | The release notes of OpenSSH 7.6 states "OpenSSH is a 100% complete SSH protocol 2.0 implementation and includes sftp client and server support." https://www.openssh.com/txt/release-7.6 | The OpenSSH package in Red Hat Enterprise Linux 9 is version 8.7, which is newer than 7.6 which only supports SSH protocol 2.0 which is restraint to replay attacks.
CM-6 b | CCI-000366 | SRG-OS-000480-GPOS-00229 | CCE-90816-0 | The operating system must not allow an unattended or automatic logon to the system. | Red Hat Enterprise Linux 9 must not allow an unattended or automatic logon to the system. | Failure to restrict system access to authenticated users negatively impacts operating system security. | SSH trust relationships mean a compromise on one host can allow an attacker to move trivially to other hosts. | Applicable - Configurable | If the operating system provides a public access service, such as a kiosk, this is not applicable. Verify the operating system does not allow an unattended or automatic logon to the system. If it does, this is a finding. Automatic logon as an authorized user allows access to any user with physical access to the operating system. | To determine how the SSH daemon's HostbasedAuthentication option is set, run the following command: $ sudo grep -i HostbasedAuthentication /etc/ssh/sshd_config.d/00-complianceascode-hardening.conf If no line, a commented line, or a line indicating the value no is returned, then the required value is set. If the required value is not set then this is a finding. |  | To configure the system add or modify the following line in "/etc/ssh/sshd_config". HostbasedAuthentication no Restart the SSH daemon for the settings to take effect: $ sudo systemctl restart sshd.service | CAT II
CM-6 b | CCI-000366 | SRG-OS-000480-GPOS-00229 | CCE-90803-8 | The operating system must not allow an unattended or automatic logon to the system. | Red Hat Enterprise Linux 9 must not allow an unattended or automatic logon to the system. | Failure to restrict system access to authenticated users negatively impacts operating system security. | SSH environment options potentially allow users to bypass access restriction in some configurations. | Applicable - Configurable | If the operating system provides a public access service, such as a kiosk, this is not applicable. Verify the operating system does not allow an unattended or automatic logon to the system. If it does, this is a finding. Automatic logon as an authorized user allows access to any user with physical access to the operating system. | To determine how the SSH daemon's PermitUserEnvironment option is set, run the following command: $ sudo grep -i PermitUserEnvironment /etc/ssh/sshd_config.d/00-complianceascode-hardening.conf If no line, a commented line, or a line indicating the value no is returned, then the required value is set. If the required value is not set then this is a finding. |  | To configure the system add or modify the following line in "/etc/ssh/sshd_config". PermitUserEnvironment no Restart the SSH daemon for the settings to take effect: $ sudo systemctl restart sshd.service | CAT II
CM-6 b | CCI-000366 | SRG-OS-000480-GPOS-00229 | CCE-89663-9 | The operating system must not allow an unattended or automatic logon to the system. | Red Hat Enterprise Linux 9 must not allow an unattended or automatic logon to the system. | Failure to restrict system access to authenticated users negatively impacts operating system security. | Failure to restrict system access to authenticated users negatively impacts operating system security. | Applicable - Configurable | If the operating system provides a public access service, such as a kiosk, this is not applicable. Verify the operating system does not allow an unattended or automatic logon to the system. If it does, this is a finding. Automatic logon as an authorized user allows access to any user with physical access to the operating system. | To verify that automatic logins are disabled, run the following command: $ grep -Pzoi "^\[daemon]\\nautomaticlogin.*" /etc/gdm/custom.conf The output should show the following: [daemon] AutomaticLoginEnable=false If GDM allows users to automatically login then this is a finding. |  | The dconf settings can be edited in the /etc/dconf/db/* location. Edit or add the daemon section of the database file and add or update the following lines: AutomaticLoginEnable=false Update the system databases: $ sudo dconf update | CAT II
CM-6 b | CCI-000366 | SRG-OS-000480-GPOS-00227 | CCE-84232-8 | The operating system must be configured in accordance with the security configuration settings based on DoD security configuration or implementation guidance, including STIGs, NSA configuration guides, CTOs, and DTMs. | Red Hat Enterprise Linux 9 must be configured in accordance with the security configuration settings based on DoD security configuration or implementation guidance, including STIGs, NSA configuration guides, CTOs, and DTMs. | Configuring the operating system to implement organization-wide security implementation guides and security checklists ensures compliance with federal standards and establishes a common security baseline across DoD that reflects the most restrictive security posture consistent with operational requirements. Configuration settings are the set of parameters that can be changed in hardware, software, or firmware components of the system that affect the security posture and/or functionality of the system. Security-related parameters are those parameters impacting the security state of the system, including the parameters required to satisfy other security control requirements. Security-related parameters include, for example: registry settings; account, file, directory permission settings; and settings for functions, ports, protocols, services, and remote connections. | Kernel core dumps may contain the full contents of system memory at the time of the crash. Kernel core dumps consume a considerable amount of disk space and may result in denial of service by exhausting the available space on the target file system partition. Unless the system is used for kernel development or testing, there is little need to run the kdump service. | Applicable - Configurable | Verify the operating system is configured in accordance with the security configuration settings based on DoD security configuration or implementation guidance, including STIGs, NSA configuration guides, CTOs, and DTMs. If it is not, this is a finding. | To check that the kdump service is disabled in system boot configuration, run the following command: $ systemctl is-enabled kdump Output should indicate the kdump service has either not been installed, or has been disabled at all runlevels, as shown in the example below: $ systemctl is-enabled kdump disabled Run the following command to verify kdump is not active (i.e. not running) through current runtime configuration: $ systemctl is-active kdump If the service is not running the command will return the following output: inactive The service will also be masked, to check that the kdump is masked, run the following command: $ systemctl show kdump ¦ grep "LoadState\¦UnitFileState" If the service is masked the command will return the following outputs: LoadState=masked UnitFileState=masked If then this is a finding. |  |  | CAT II
CM-6 b | CCI-000366 | SRG-OS-000480-GPOS-00227 | CCE-84177-5 | The operating system must be configured in accordance with the security configuration settings based on DoD security configuration or implementation guidance, including STIGs, NSA configuration guides, CTOs, and DTMs. | Red Hat Enterprise Linux 9 must be configured in accordance with the security configuration settings based on DoD security configuration or implementation guidance, including STIGs, NSA configuration guides, CTOs, and DTMs. | Configuring the operating system to implement organization-wide security implementation guides and security checklists ensures compliance with federal standards and establishes a common security baseline across DoD that reflects the most restrictive security posture consistent with operational requirements. Configuration settings are the set of parameters that can be changed in hardware, software, or firmware components of the system that affect the security posture and/or functionality of the system. Security-related parameters are those parameters impacting the security state of the system, including the parameters required to satisfy other security control requirements. Security-related parameters include, for example: registry settings; account, file, directory permission settings; and settings for functions, ports, protocols, services, and remote connections. | Service configuration files enable or disable features of their respective services that if configured incorrectly can lead to insecure and vulnerable configurations. Therefore, service configuration files should be owned by the correct group to prevent unauthorized changes. | Applicable - Configurable | Verify the operating system is configured in accordance with the security configuration settings based on DoD security configuration or implementation guidance, including STIGs, NSA configuration guides, CTOs, and DTMs. If it is not, this is a finding. | To check the group ownership of /etc/cron.d , run the command: $ ls -lL /etc/cron.d If properly configured, the output should indicate the following group-owner: root If /etc/cron.d has group owner root then this is a finding. |  |  | CAT II
CM-6 b | CCI-000366 | SRG-OS-000480-GPOS-00227 | CCE-84170-0 | The operating system must be configured in accordance with the security configuration settings based on DoD security configuration or implementation guidance, including STIGs, NSA configuration guides, CTOs, and DTMs. | Red Hat Enterprise Linux 9 must be configured in accordance with the security configuration settings based on DoD security configuration or implementation guidance, including STIGs, NSA configuration guides, CTOs, and DTMs. | Configuring the operating system to implement organization-wide security implementation guides and security checklists ensures compliance with federal standards and establishes a common security baseline across DoD that reflects the most restrictive security posture consistent with operational requirements. Configuration settings are the set of parameters that can be changed in hardware, software, or firmware components of the system that affect the security posture and/or functionality of the system. Security-related parameters are those parameters impacting the security state of the system, including the parameters required to satisfy other security control requirements. Security-related parameters include, for example: registry settings; account, file, directory permission settings; and settings for functions, ports, protocols, services, and remote connections. | Service configuration files enable or disable features of their respective services that if configured incorrectly can lead to insecure and vulnerable configurations. Therefore, service configuration files should be owned by the correct group to prevent unauthorized changes. | Applicable - Configurable | Verify the operating system is configured in accordance with the security configuration settings based on DoD security configuration or implementation guidance, including STIGs, NSA configuration guides, CTOs, and DTMs. If it is not, this is a finding. | To check the group ownership of /etc/cron.daily , run the command: $ ls -lL /etc/cron.daily If properly configured, the output should indicate the following group-owner: root If /etc/cron.daily has group owner root then this is a finding. |  |  | CAT II
CM-6 b | CCI-000366 | SRG-OS-000480-GPOS-00227 | CCE-84186-6 | The operating system must be configured in accordance with the security configuration settings based on DoD security configuration or implementation guidance, including STIGs, NSA configuration guides, CTOs, and DTMs. | Red Hat Enterprise Linux 9 must be configured in accordance with the security configuration settings based on DoD security configuration or implementation guidance, including STIGs, NSA configuration guides, CTOs, and DTMs. | Configuring the operating system to implement organization-wide security implementation guides and security checklists ensures compliance with federal standards and establishes a common security baseline across DoD that reflects the most restrictive security posture consistent with operational requirements. Configuration settings are the set of parameters that can be changed in hardware, software, or firmware components of the system that affect the security posture and/or functionality of the system. Security-related parameters are those parameters impacting the security state of the system, including the parameters required to satisfy other security control requirements. Security-related parameters include, for example: registry settings; account, file, directory permission settings; and settings for functions, ports, protocols, services, and remote connections. | Service configuration files enable or disable features of their respective services that if configured incorrectly can lead to insecure and vulnerable configurations. Therefore, service configuration files should be owned by the correct group to prevent unauthorized changes. | Applicable - Configurable | Verify the operating system is configured in accordance with the security configuration settings based on DoD security configuration or implementation guidance, including STIGs, NSA configuration guides, CTOs, and DTMs. If it is not, this is a finding. | To check the group ownership of /etc/cron.hourly , run the command: $ ls -lL /etc/cron.hourly If properly configured, the output should indicate the following group-owner: root If /etc/cron.hourly has group owner root then this is a finding. |  |  | CAT II
CM-6 b | CCI-000366 | SRG-OS-000480-GPOS-00227 | CCE-84189-0 | The operating system must be configured in accordance with the security configuration settings based on DoD security configuration or implementation guidance, including STIGs, NSA configuration guides, CTOs, and DTMs. | Red Hat Enterprise Linux 9 must be configured in accordance with the security configuration settings based on DoD security configuration or implementation guidance, including STIGs, NSA configuration guides, CTOs, and DTMs. | Configuring the operating system to implement organization-wide security implementation guides and security checklists ensures compliance with federal standards and establishes a common security baseline across DoD that reflects the most restrictive security posture consistent with operational requirements. Configuration settings are the set of parameters that can be changed in hardware, software, or firmware components of the system that affect the security posture and/or functionality of the system. Security-related parameters are those parameters impacting the security state of the system, including the parameters required to satisfy other security control requirements. Security-related parameters include, for example: registry settings; account, file, directory permission settings; and settings for functions, ports, protocols, services, and remote connections. | Service configuration files enable or disable features of their respective services that if configured incorrectly can lead to insecure and vulnerable configurations. Therefore, service configuration files should be owned by the correct group to prevent unauthorized changes. | Applicable - Configurable | Verify the operating system is configured in accordance with the security configuration settings based on DoD security configuration or implementation guidance, including STIGs, NSA configuration guides, CTOs, and DTMs. If it is not, this is a finding. | To check the group ownership of /etc/cron.monthly , run the command: $ ls -lL /etc/cron.monthly If properly configured, the output should indicate the following group-owner: root If /etc/cron.monthly has group owner root then this is a finding. |  |  | CAT II
CM-6 b | CCI-000366 | SRG-OS-000480-GPOS-00227 | CCE-84174-2 | The operating system must be configured in accordance with the security configuration settings based on DoD security configuration or implementation guidance, including STIGs, NSA configuration guides, CTOs, and DTMs. | Red Hat Enterprise Linux 9 must be configured in accordance with the security configuration settings based on DoD security configuration or implementation guidance, including STIGs, NSA configuration guides, CTOs, and DTMs. | Configuring the operating system to implement organization-wide security implementation guides and security checklists ensures compliance with federal standards and establishes a common security baseline across DoD that reflects the most restrictive security posture consistent with operational requirements. Configuration settings are the set of parameters that can be changed in hardware, software, or firmware components of the system that affect the security posture and/or functionality of the system. Security-related parameters are those parameters impacting the security state of the system, including the parameters required to satisfy other security control requirements. Security-related parameters include, for example: registry settings; account, file, directory permission settings; and settings for functions, ports, protocols, services, and remote connections. | Service configuration files enable or disable features of their respective services that if configured incorrectly can lead to insecure and vulnerable configurations. Therefore, service configuration files should be owned by the correct group to prevent unauthorized changes. | Applicable - Configurable | Verify the operating system is configured in accordance with the security configuration settings based on DoD security configuration or implementation guidance, including STIGs, NSA configuration guides, CTOs, and DTMs. If it is not, this is a finding. | To check the group ownership of /etc/cron.weekly , run the command: $ ls -lL /etc/cron.weekly If properly configured, the output should indicate the following group-owner: root If /etc/cron.weekly has group owner root then this is a finding. |  |  | CAT II
CM-6 b | CCI-000366 | SRG-OS-000480-GPOS-00227 | CCE-84171-8 | The operating system must be configured in accordance with the security configuration settings based on DoD security configuration or implementation guidance, including STIGs, NSA configuration guides, CTOs, and DTMs. | Red Hat Enterprise Linux 9 must be configured in accordance with the security configuration settings based on DoD security configuration or implementation guidance, including STIGs, NSA configuration guides, CTOs, and DTMs. | Configuring the operating system to implement organization-wide security implementation guides and security checklists ensures compliance with federal standards and establishes a common security baseline across DoD that reflects the most restrictive security posture consistent with operational requirements. Configuration settings are the set of parameters that can be changed in hardware, software, or firmware components of the system that affect the security posture and/or functionality of the system. Security-related parameters are those parameters impacting the security state of the system, including the parameters required to satisfy other security control requirements. Security-related parameters include, for example: registry settings; account, file, directory permission settings; and settings for functions, ports, protocols, services, and remote connections. | Service configuration files enable or disable features of their respective services that if configured incorrectly can lead to insecure and vulnerable configurations. Therefore, service configuration files should be owned by the correct group to prevent unauthorized changes. | Applicable - Configurable | Verify the operating system is configured in accordance with the security configuration settings based on DoD security configuration or implementation guidance, including STIGs, NSA configuration guides, CTOs, and DTMs. If it is not, this is a finding. | To check the group ownership of /etc/crontab , run the command: $ ls -lL /etc/crontab If properly configured, the output should indicate the following group-owner: root If /etc/crontab has group owner root then this is a finding. |  |  | CAT II
CM-6 b | CCI-000366 | SRG-OS-000480-GPOS-00227 | CCE-84169-2 | The operating system must be configured in accordance with the security configuration settings based on DoD security configuration or implementation guidance, including STIGs, NSA configuration guides, CTOs, and DTMs. | Red Hat Enterprise Linux 9 must be configured in accordance with the security configuration settings based on DoD security configuration or implementation guidance, including STIGs, NSA configuration guides, CTOs, and DTMs. | Configuring the operating system to implement organization-wide security implementation guides and security checklists ensures compliance with federal standards and establishes a common security baseline across DoD that reflects the most restrictive security posture consistent with operational requirements. Configuration settings are the set of parameters that can be changed in hardware, software, or firmware components of the system that affect the security posture and/or functionality of the system. Security-related parameters are those parameters impacting the security state of the system, including the parameters required to satisfy other security control requirements. Security-related parameters include, for example: registry settings; account, file, directory permission settings; and settings for functions, ports, protocols, services, and remote connections. | Service configuration files enable or disable features of their respective services that if configured incorrectly can lead to insecure and vulnerable configurations. Therefore, service configuration files should be owned by the correct user to prevent unauthorized changes. | Applicable - Configurable | Verify the operating system is configured in accordance with the security configuration settings based on DoD security configuration or implementation guidance, including STIGs, NSA configuration guides, CTOs, and DTMs. If it is not, this is a finding. | To check the ownership of /etc/cron.d , run the command: $ ls -lL /etc/cron.d If properly configured, the output should indicate the following owner: root If /etc/cron.d has owner root then this is a finding. |  |  | CAT II
CM-6 b | CCI-000366 | SRG-OS-000480-GPOS-00227 | CCE-84188-2 | The operating system must be configured in accordance with the security configuration settings based on DoD security configuration or implementation guidance, including STIGs, NSA configuration guides, CTOs, and DTMs. | Red Hat Enterprise Linux 9 must be configured in accordance with the security configuration settings based on DoD security configuration or implementation guidance, including STIGs, NSA configuration guides, CTOs, and DTMs. | Configuring the operating system to implement organization-wide security implementation guides and security checklists ensures compliance with federal standards and establishes a common security baseline across DoD that reflects the most restrictive security posture consistent with operational requirements. Configuration settings are the set of parameters that can be changed in hardware, software, or firmware components of the system that affect the security posture and/or functionality of the system. Security-related parameters are those parameters impacting the security state of the system, including the parameters required to satisfy other security control requirements. Security-related parameters include, for example: registry settings; account, file, directory permission settings; and settings for functions, ports, protocols, services, and remote connections. | Service configuration files enable or disable features of their respective services that if configured incorrectly can lead to insecure and vulnerable configurations. Therefore, service configuration files should be owned by the correct user to prevent unauthorized changes. | Applicable - Configurable | Verify the operating system is configured in accordance with the security configuration settings based on DoD security configuration or implementation guidance, including STIGs, NSA configuration guides, CTOs, and DTMs. If it is not, this is a finding. | To check the ownership of /etc/cron.daily , run the command: $ ls -lL /etc/cron.daily If properly configured, the output should indicate the following owner: root If /etc/cron.daily has owner root then this is a finding. |  |  | CAT II
CM-6 b | CCI-000366 | SRG-OS-000480-GPOS-00227 | CCE-84168-4 | The operating system must be configured in accordance with the security configuration settings based on DoD security configuration or implementation guidance, including STIGs, NSA configuration guides, CTOs, and DTMs. | Red Hat Enterprise Linux 9 must be configured in accordance with the security configuration settings based on DoD security configuration or implementation guidance, including STIGs, NSA configuration guides, CTOs, and DTMs. | Configuring the operating system to implement organization-wide security implementation guides and security checklists ensures compliance with federal standards and establishes a common security baseline across DoD that reflects the most restrictive security posture consistent with operational requirements. Configuration settings are the set of parameters that can be changed in hardware, software, or firmware components of the system that affect the security posture and/or functionality of the system. Security-related parameters are those parameters impacting the security state of the system, including the parameters required to satisfy other security control requirements. Security-related parameters include, for example: registry settings; account, file, directory permission settings; and settings for functions, ports, protocols, services, and remote connections. | Service configuration files enable or disable features of their respective services that if configured incorrectly can lead to insecure and vulnerable configurations. Therefore, service configuration files should be owned by the correct user to prevent unauthorized changes. | Applicable - Configurable | Verify the operating system is configured in accordance with the security configuration settings based on DoD security configuration or implementation guidance, including STIGs, NSA configuration guides, CTOs, and DTMs. If it is not, this is a finding. | To check the ownership of /etc/cron.hourly , run the command: $ ls -lL /etc/cron.hourly If properly configured, the output should indicate the following owner: root If /etc/cron.hourly has owner root then this is a finding. |  |  | CAT II
CM-6 b | CCI-000366 | SRG-OS-000480-GPOS-00227 | CCE-84179-1 | The operating system must be configured in accordance with the security configuration settings based on DoD security configuration or implementation guidance, including STIGs, NSA configuration guides, CTOs, and DTMs. | Red Hat Enterprise Linux 9 must be configured in accordance with the security configuration settings based on DoD security configuration or implementation guidance, including STIGs, NSA configuration guides, CTOs, and DTMs. | Configuring the operating system to implement organization-wide security implementation guides and security checklists ensures compliance with federal standards and establishes a common security baseline across DoD that reflects the most restrictive security posture consistent with operational requirements. Configuration settings are the set of parameters that can be changed in hardware, software, or firmware components of the system that affect the security posture and/or functionality of the system. Security-related parameters are those parameters impacting the security state of the system, including the parameters required to satisfy other security control requirements. Security-related parameters include, for example: registry settings; account, file, directory permission settings; and settings for functions, ports, protocols, services, and remote connections. | Service configuration files enable or disable features of their respective services that if configured incorrectly can lead to insecure and vulnerable configurations. Therefore, service configuration files should be owned by the correct user to prevent unauthorized changes. | Applicable - Configurable | Verify the operating system is configured in accordance with the security configuration settings based on DoD security configuration or implementation guidance, including STIGs, NSA configuration guides, CTOs, and DTMs. If it is not, this is a finding. | To check the ownership of /etc/cron.monthly , run the command: $ ls -lL /etc/cron.monthly If properly configured, the output should indicate the following owner: root If /etc/cron.monthly has owner root then this is a finding. |  |  | CAT II
CM-6 b | CCI-000366 | SRG-OS-000480-GPOS-00227 | CCE-84190-8 | The operating system must be configured in accordance with the security configuration settings based on DoD security configuration or implementation guidance, including STIGs, NSA configuration guides, CTOs, and DTMs. | Red Hat Enterprise Linux 9 must be configured in accordance with the security configuration settings based on DoD security configuration or implementation guidance, including STIGs, NSA configuration guides, CTOs, and DTMs. | Configuring the operating system to implement organization-wide security implementation guides and security checklists ensures compliance with federal standards and establishes a common security baseline across DoD that reflects the most restrictive security posture consistent with operational requirements. Configuration settings are the set of parameters that can be changed in hardware, software, or firmware components of the system that affect the security posture and/or functionality of the system. Security-related parameters are those parameters impacting the security state of the system, including the parameters required to satisfy other security control requirements. Security-related parameters include, for example: registry settings; account, file, directory permission settings; and settings for functions, ports, protocols, services, and remote connections. | Service configuration files enable or disable features of their respective services that if configured incorrectly can lead to insecure and vulnerable configurations. Therefore, service configuration files should be owned by the correct user to prevent unauthorized changes. | Applicable - Configurable | Verify the operating system is configured in accordance with the security configuration settings based on DoD security configuration or implementation guidance, including STIGs, NSA configuration guides, CTOs, and DTMs. If it is not, this is a finding. | To check the ownership of /etc/cron.weekly , run the command: $ ls -lL /etc/cron.weekly If properly configured, the output should indicate the following owner: root If /etc/cron.weekly has owner root then this is a finding. |  |  | CAT II
CM-6 b | CCI-000366 | SRG-OS-000480-GPOS-00227 | CCE-84167-6 | The operating system must be configured in accordance with the security configuration settings based on DoD security configuration or implementation guidance, including STIGs, NSA configuration guides, CTOs, and DTMs. | Red Hat Enterprise Linux 9 must be configured in accordance with the security configuration settings based on DoD security configuration or implementation guidance, including STIGs, NSA configuration guides, CTOs, and DTMs. | Configuring the operating system to implement organization-wide security implementation guides and security checklists ensures compliance with federal standards and establishes a common security baseline across DoD that reflects the most restrictive security posture consistent with operational requirements. Configuration settings are the set of parameters that can be changed in hardware, software, or firmware components of the system that affect the security posture and/or functionality of the system. Security-related parameters are those parameters impacting the security state of the system, including the parameters required to satisfy other security control requirements. Security-related parameters include, for example: registry settings; account, file, directory permission settings; and settings for functions, ports, protocols, services, and remote connections. | Service configuration files enable or disable features of their respective services that if configured incorrectly can lead to insecure and vulnerable configurations. Therefore, service configuration files should be owned by the correct user to prevent unauthorized changes. | Applicable - Configurable | Verify the operating system is configured in accordance with the security configuration settings based on DoD security configuration or implementation guidance, including STIGs, NSA configuration guides, CTOs, and DTMs. If it is not, this is a finding. | To check the ownership of /etc/crontab , run the command: $ ls -lL /etc/crontab If properly configured, the output should indicate the following owner: root If /etc/crontab has owner root then this is a finding. |  |  | CAT II
CM-6 b | CCI-000366 | SRG-OS-000480-GPOS-00227 | CCE-84183-3 | The operating system must be configured in accordance with the security configuration settings based on DoD security configuration or implementation guidance, including STIGs, NSA configuration guides, CTOs, and DTMs. | Red Hat Enterprise Linux 9 must be configured in accordance with the security configuration settings based on DoD security configuration or implementation guidance, including STIGs, NSA configuration guides, CTOs, and DTMs. | Configuring the operating system to implement organization-wide security implementation guides and security checklists ensures compliance with federal standards and establishes a common security baseline across DoD that reflects the most restrictive security posture consistent with operational requirements. Configuration settings are the set of parameters that can be changed in hardware, software, or firmware components of the system that affect the security posture and/or functionality of the system. Security-related parameters are those parameters impacting the security state of the system, including the parameters required to satisfy other security control requirements. Security-related parameters include, for example: registry settings; account, file, directory permission settings; and settings for functions, ports, protocols, services, and remote connections. | Service configuration files enable or disable features of their respective services that if configured incorrectly can lead to insecure and vulnerable configurations. Therefore, service configuration files should have the correct access rights to prevent unauthorized changes. | Applicable - Configurable | Verify the operating system is configured in accordance with the security configuration settings based on DoD security configuration or implementation guidance, including STIGs, NSA configuration guides, CTOs, and DTMs. If it is not, this is a finding. | To check the permissions of /etc/cron.d , run the command: $ ls -l /etc/cron.d If properly configured, the output should indicate the following permissions: -rwx------ If /etc/cron.d has unix mode -rwx------ then this is a finding. |  |  | CAT II
CM-6 b | CCI-000366 | SRG-OS-000480-GPOS-00227 | CCE-84175-9 | The operating system must be configured in accordance with the security configuration settings based on DoD security configuration or implementation guidance, including STIGs, NSA configuration guides, CTOs, and DTMs. | Red Hat Enterprise Linux 9 must be configured in accordance with the security configuration settings based on DoD security configuration or implementation guidance, including STIGs, NSA configuration guides, CTOs, and DTMs. | Configuring the operating system to implement organization-wide security implementation guides and security checklists ensures compliance with federal standards and establishes a common security baseline across DoD that reflects the most restrictive security posture consistent with operational requirements. Configuration settings are the set of parameters that can be changed in hardware, software, or firmware components of the system that affect the security posture and/or functionality of the system. Security-related parameters are those parameters impacting the security state of the system, including the parameters required to satisfy other security control requirements. Security-related parameters include, for example: registry settings; account, file, directory permission settings; and settings for functions, ports, protocols, services, and remote connections. | Service configuration files enable or disable features of their respective services that if configured incorrectly can lead to insecure and vulnerable configurations. Therefore, service configuration files should have the correct access rights to prevent unauthorized changes. | Applicable - Configurable | Verify the operating system is configured in accordance with the security configuration settings based on DoD security configuration or implementation guidance, including STIGs, NSA configuration guides, CTOs, and DTMs. If it is not, this is a finding. | To check the permissions of /etc/cron.daily , run the command: $ ls -l /etc/cron.daily If properly configured, the output should indicate the following permissions: -rwx------ If /etc/cron.daily has unix mode -rwx------ then this is a finding. |  |  | CAT II
CM-6 b | CCI-000366 | SRG-OS-000480-GPOS-00227 | CCE-84173-4 | The operating system must be configured in accordance with the security configuration settings based on DoD security configuration or implementation guidance, including STIGs, NSA configuration guides, CTOs, and DTMs. | Red Hat Enterprise Linux 9 must be configured in accordance with the security configuration settings based on DoD security configuration or implementation guidance, including STIGs, NSA configuration guides, CTOs, and DTMs. | Configuring the operating system to implement organization-wide security implementation guides and security checklists ensures compliance with federal standards and establishes a common security baseline across DoD that reflects the most restrictive security posture consistent with operational requirements. Configuration settings are the set of parameters that can be changed in hardware, software, or firmware components of the system that affect the security posture and/or functionality of the system. Security-related parameters are those parameters impacting the security state of the system, including the parameters required to satisfy other security control requirements. Security-related parameters include, for example: registry settings; account, file, directory permission settings; and settings for functions, ports, protocols, services, and remote connections. | Service configuration files enable or disable features of their respective services that if configured incorrectly can lead to insecure and vulnerable configurations. Therefore, service configuration files should have the correct access rights to prevent unauthorized changes. | Applicable - Configurable | Verify the operating system is configured in accordance with the security configuration settings based on DoD security configuration or implementation guidance, including STIGs, NSA configuration guides, CTOs, and DTMs. If it is not, this is a finding. | To check the permissions of /etc/cron.hourly , run the command: $ ls -l /etc/cron.hourly If properly configured, the output should indicate the following permissions: -rwx------ If /etc/cron.hourly has unix mode -rwx------ then this is a finding. |  |  | CAT II
CM-6 b | CCI-000366 | SRG-OS-000480-GPOS-00227 | CCE-84181-7 | The operating system must be configured in accordance with the security configuration settings based on DoD security configuration or implementation guidance, including STIGs, NSA configuration guides, CTOs, and DTMs. | Red Hat Enterprise Linux 9 must be configured in accordance with the security configuration settings based on DoD security configuration or implementation guidance, including STIGs, NSA configuration guides, CTOs, and DTMs. | Configuring the operating system to implement organization-wide security implementation guides and security checklists ensures compliance with federal standards and establishes a common security baseline across DoD that reflects the most restrictive security posture consistent with operational requirements. Configuration settings are the set of parameters that can be changed in hardware, software, or firmware components of the system that affect the security posture and/or functionality of the system. Security-related parameters are those parameters impacting the security state of the system, including the parameters required to satisfy other security control requirements. Security-related parameters include, for example: registry settings; account, file, directory permission settings; and settings for functions, ports, protocols, services, and remote connections. | Service configuration files enable or disable features of their respective services that if configured incorrectly can lead to insecure and vulnerable configurations. Therefore, service configuration files should have the correct access rights to prevent unauthorized changes. | Applicable - Configurable | Verify the operating system is configured in accordance with the security configuration settings based on DoD security configuration or implementation guidance, including STIGs, NSA configuration guides, CTOs, and DTMs. If it is not, this is a finding. | To check the permissions of /etc/cron.monthly , run the command: $ ls -l /etc/cron.monthly If properly configured, the output should indicate the following permissions: -rwx------ If /etc/cron.monthly has unix mode -rwx------ then this is a finding. |  |  | CAT II
CM-6 b | CCI-000366 | SRG-OS-000480-GPOS-00227 | CCE-84187-4 | The operating system must be configured in accordance with the security configuration settings based on DoD security configuration or implementation guidance, including STIGs, NSA configuration guides, CTOs, and DTMs. | Red Hat Enterprise Linux 9 must be configured in accordance with the security configuration settings based on DoD security configuration or implementation guidance, including STIGs, NSA configuration guides, CTOs, and DTMs. | Configuring the operating system to implement organization-wide security implementation guides and security checklists ensures compliance with federal standards and establishes a common security baseline across DoD that reflects the most restrictive security posture consistent with operational requirements. Configuration settings are the set of parameters that can be changed in hardware, software, or firmware components of the system that affect the security posture and/or functionality of the system. Security-related parameters are those parameters impacting the security state of the system, including the parameters required to satisfy other security control requirements. Security-related parameters include, for example: registry settings; account, file, directory permission settings; and settings for functions, ports, protocols, services, and remote connections. | Service configuration files enable or disable features of their respective services that if configured incorrectly can lead to insecure and vulnerable configurations. Therefore, service configuration files should have the correct access rights to prevent unauthorized changes. | Applicable - Configurable | Verify the operating system is configured in accordance with the security configuration settings based on DoD security configuration or implementation guidance, including STIGs, NSA configuration guides, CTOs, and DTMs. If it is not, this is a finding. | To check the permissions of /etc/cron.weekly , run the command: $ ls -l /etc/cron.weekly If properly configured, the output should indicate the following permissions: -rwx------ If /etc/cron.weekly has unix mode -rwx------ then this is a finding. |  |  | CAT II
CM-6 b | CCI-000366 | SRG-OS-000480-GPOS-00227 | CCE-84176-7 | The operating system must be configured in accordance with the security configuration settings based on DoD security configuration or implementation guidance, including STIGs, NSA configuration guides, CTOs, and DTMs. | Red Hat Enterprise Linux 9 must be configured in accordance with the security configuration settings based on DoD security configuration or implementation guidance, including STIGs, NSA configuration guides, CTOs, and DTMs. | Configuring the operating system to implement organization-wide security implementation guides and security checklists ensures compliance with federal standards and establishes a common security baseline across DoD that reflects the most restrictive security posture consistent with operational requirements. Configuration settings are the set of parameters that can be changed in hardware, software, or firmware components of the system that affect the security posture and/or functionality of the system. Security-related parameters are those parameters impacting the security state of the system, including the parameters required to satisfy other security control requirements. Security-related parameters include, for example: registry settings; account, file, directory permission settings; and settings for functions, ports, protocols, services, and remote connections. | Service configuration files enable or disable features of their respective services that if configured incorrectly can lead to insecure and vulnerable configurations. Therefore, service configuration files should have the correct access rights to prevent unauthorized changes. | Applicable - Configurable | Verify the operating system is configured in accordance with the security configuration settings based on DoD security configuration or implementation guidance, including STIGs, NSA configuration guides, CTOs, and DTMs. If it is not, this is a finding. | To check the permissions of /etc/crontab , run the command: $ ls -l /etc/crontab If properly configured, the output should indicate the following permissions: -rw------- If /etc/crontab has unix mode -rw------- then this is a finding. |  |  | CAT II
CM-6 b | CCI-000366 | SRG-OS-000480-GPOS-00227 | CCE-86830-7 | The operating system must be configured in accordance with the security configuration settings based on DoD security configuration or implementation guidance, including STIGs, NSA configuration guides, CTOs, and DTMs. | Red Hat Enterprise Linux 9 must be configured in accordance with the security configuration settings based on DoD security configuration or implementation guidance, including STIGs, NSA configuration guides, CTOs, and DTMs. | Configuring the operating system to implement organization-wide security implementation guides and security checklists ensures compliance with federal standards and establishes a common security baseline across DoD that reflects the most restrictive security posture consistent with operational requirements. Configuration settings are the set of parameters that can be changed in hardware, software, or firmware components of the system that affect the security posture and/or functionality of the system. Security-related parameters are those parameters impacting the security state of the system, including the parameters required to satisfy other security control requirements. Security-related parameters include, for example: registry settings; account, file, directory permission settings; and settings for functions, ports, protocols, services, and remote connections. | If the owner of the cron.allow file is not set to root, the possibility exists for an unauthorized user to view or edit sensitive information. | Applicable - Configurable | Verify the operating system is configured in accordance with the security configuration settings based on DoD security configuration or implementation guidance, including STIGs, NSA configuration guides, CTOs, and DTMs. If it is not, this is a finding. | To check the group ownership of /etc/cron.allow , run the command: $ ls -lL /etc/cron.allow If properly configured, the output should indicate the following group-owner: root If /etc/cron.allow has group owner root then this is a finding. |  |  | CAT II
CM-6 b | CCI-000366 | SRG-OS-000480-GPOS-00227 | CCE-86844-8 | The operating system must be configured in accordance with the security configuration settings based on DoD security configuration or implementation guidance, including STIGs, NSA configuration guides, CTOs, and DTMs. | Red Hat Enterprise Linux 9 must be configured in accordance with the security configuration settings based on DoD security configuration or implementation guidance, including STIGs, NSA configuration guides, CTOs, and DTMs. | Configuring the operating system to implement organization-wide security implementation guides and security checklists ensures compliance with federal standards and establishes a common security baseline across DoD that reflects the most restrictive security posture consistent with operational requirements. Configuration settings are the set of parameters that can be changed in hardware, software, or firmware components of the system that affect the security posture and/or functionality of the system. Security-related parameters are those parameters impacting the security state of the system, including the parameters required to satisfy other security control requirements. Security-related parameters include, for example: registry settings; account, file, directory permission settings; and settings for functions, ports, protocols, services, and remote connections. | If the owner of the cron.allow file is not set to root, the possibility exists for an unauthorized user to view or edit sensitive information. | Applicable - Configurable | Verify the operating system is configured in accordance with the security configuration settings based on DoD security configuration or implementation guidance, including STIGs, NSA configuration guides, CTOs, and DTMs. If it is not, this is a finding. | To check the ownership of /etc/cron.allow , run the command: $ ls -lL /etc/cron.allow If properly configured, the output should indicate the following owner: root If /etc/cron.allow has owner root then this is a finding. |  |  | CAT II
CM-6 b | CCI-000366 | SRG-OS-000480-GPOS-00227 | CCE-87232-5 | The operating system must be configured in accordance with the security configuration settings based on DoD security configuration or implementation guidance, including STIGs, NSA configuration guides, CTOs, and DTMs. | Red Hat Enterprise Linux 9 must be configured in accordance with the security configuration settings based on DoD security configuration or implementation guidance, including STIGs, NSA configuration guides, CTOs, and DTMs. | Configuring the operating system to implement organization-wide security implementation guides and security checklists ensures compliance with federal standards and establishes a common security baseline across DoD that reflects the most restrictive security posture consistent with operational requirements. Configuration settings are the set of parameters that can be changed in hardware, software, or firmware components of the system that affect the security posture and/or functionality of the system. Security-related parameters are those parameters impacting the security state of the system, including the parameters required to satisfy other security control requirements. Security-related parameters include, for example: registry settings; account, file, directory permission settings; and settings for functions, ports, protocols, services, and remote connections. | If unrestricted mail relaying is permitted, unauthorized senders could use this host as a mail relay for the purpose of sending spam or other unauthorized activity. | Applicable - Configurable | Verify the operating system is configured in accordance with the security configuration settings based on DoD security configuration or implementation guidance, including STIGs, NSA configuration guides, CTOs, and DTMs. If it is not, this is a finding. | To verify the system is configured to prevent unrestricted mail relaying, run the following command: $ sudo postconf -n smtpd_client_restrictions The output should return: smtpd_client_restrictions = permit_mynetworks,reject If it is not then this is a finding. |  |  | CAT II
CM-6 b | CCI-000366 | SRG-OS-000480-GPOS-00227 |  | The operating system must be configured in accordance with the security configuration settings based on DoD security configuration or implementation guidance, including STIGs, NSA configuration guides, CTOs, and DTMs. | Red Hat Enterprise Linux 9 must be configured in accordance with the security configuration settings based on DoD security configuration or implementation guidance, including STIGs, NSA configuration guides, CTOs, and DTMs. | Configuring the operating system to implement organization-wide security implementation guides and security checklists ensures compliance with federal standards and establishes a common security baseline across DoD that reflects the most restrictive security posture consistent with operational requirements. Configuration settings are the set of parameters that can be changed in hardware, software, or firmware components of the system that affect the security posture and/or functionality of the system. Security-related parameters are those parameters impacting the security state of the system, including the parameters required to satisfy other security control requirements. Security-related parameters include, for example: registry settings; account, file, directory permission settings; and settings for functions, ports, protocols, services, and remote connections. | When an NFS server is configured to use AUTH_SYS a selected userid and groupid are used to handle requests from the remote user. The userid and groupid could mistakenly or maliciously be set incorrectly. The AUTH_GSS method of authentication uses certificates on the server and client systems to more securely authenticate the remote mount request. | Applicable - Configurable | Verify the operating system is configured in accordance with the security configuration settings based on DoD security configuration or implementation guidance, including STIGs, NSA configuration guides, CTOs, and DTMs. If it is not, this is a finding. | To verify the sec option is configured for all NFS mounts, run the following command: $ mount ¦ grep "sec=" All NFS mounts should show the sec=krb5:krb5i:krb5p setting in parentheses. This is not applicable if NFS is not implemented. If the setting is not configured, has the 'sys' option added, or does not have all Kerberos options added then this is a finding. |  |  | CAT II
CM-6 b | CCI-000366 | SRG-OS-000480-GPOS-00227 | CCE-90838-4 | The operating system must be configured in accordance with the security configuration settings based on DoD security configuration or implementation guidance, including STIGs, NSA configuration guides, CTOs, and DTMs. | Red Hat Enterprise Linux 9 must be configured in accordance with the security configuration settings based on DoD security configuration or implementation guidance, including STIGs, NSA configuration guides, CTOs, and DTMs. | Configuring the operating system to implement organization-wide security implementation guides and security checklists ensures compliance with federal standards and establishes a common security baseline across DoD that reflects the most restrictive security posture consistent with operational requirements. Configuration settings are the set of parameters that can be changed in hardware, software, or firmware components of the system that affect the security posture and/or functionality of the system. Security-related parameters are those parameters impacting the security state of the system, including the parameters required to satisfy other security control requirements. Security-related parameters include, for example: registry settings; account, file, directory permission settings; and settings for functions, ports, protocols, services, and remote connections. | Legitimate device files should only exist in the /dev directory. NFS mounts should not present device files to users. | Applicable - Configurable | Verify the operating system is configured in accordance with the security configuration settings based on DoD security configuration or implementation guidance, including STIGs, NSA configuration guides, CTOs, and DTMs. If it is not, this is a finding. | To verify the nodev option is configured for all NFS mounts, run the following command: $ mount ¦ grep nfs All NFS mounts should show the nodev setting in parentheses. This is not applicable if NFS is not implemented. If the setting does not show then this is a finding. |  |  | CAT II
CM-6 b | CCI-000366 | SRG-OS-000480-GPOS-00227 | CCE-84246-8 | The operating system must be configured in accordance with the security configuration settings based on DoD security configuration or implementation guidance, including STIGs, NSA configuration guides, CTOs, and DTMs. | Red Hat Enterprise Linux 9 must be configured in accordance with the security configuration settings based on DoD security configuration or implementation guidance, including STIGs, NSA configuration guides, CTOs, and DTMs. | Configuring the operating system to implement organization-wide security implementation guides and security checklists ensures compliance with federal standards and establishes a common security baseline across DoD that reflects the most restrictive security posture consistent with operational requirements. Configuration settings are the set of parameters that can be changed in hardware, software, or firmware components of the system that affect the security posture and/or functionality of the system. Security-related parameters are those parameters impacting the security state of the system, including the parameters required to satisfy other security control requirements. Security-related parameters include, for example: registry settings; account, file, directory permission settings; and settings for functions, ports, protocols, services, and remote connections. | The noexec mount option causes the system not to execute binary files. This option must be used for mounting any file system not containing approved binary files as they may be incompatible. Executing files from untrusted file systems increases the opportunity for unprivileged users to attain unauthorized administrative access. | Applicable - Configurable | Verify the operating system is configured in accordance with the security configuration settings based on DoD security configuration or implementation guidance, including STIGs, NSA configuration guides, CTOs, and DTMs. If it is not, this is a finding. | To verify the noexec option is configured for all NFS mounts, run the following command: $ mount ¦ grep nfs All NFS mounts should show the noexec setting in parentheses. This is not applicable if NFS is not implemented. If the setting does not show then this is a finding. |  |  | CAT II
CM-6 b | CCI-000366 | SRG-OS-000480-GPOS-00227 | CCE-84247-6 | The operating system must be configured in accordance with the security configuration settings based on DoD security configuration or implementation guidance, including STIGs, NSA configuration guides, CTOs, and DTMs. | Red Hat Enterprise Linux 9 must be configured in accordance with the security configuration settings based on DoD security configuration or implementation guidance, including STIGs, NSA configuration guides, CTOs, and DTMs. | Configuring the operating system to implement organization-wide security implementation guides and security checklists ensures compliance with federal standards and establishes a common security baseline across DoD that reflects the most restrictive security posture consistent with operational requirements. Configuration settings are the set of parameters that can be changed in hardware, software, or firmware components of the system that affect the security posture and/or functionality of the system. Security-related parameters are those parameters impacting the security state of the system, including the parameters required to satisfy other security control requirements. Security-related parameters include, for example: registry settings; account, file, directory permission settings; and settings for functions, ports, protocols, services, and remote connections. | NFS mounts should not present suid binaries to users. Only vendor-supplied suid executables should be installed to their default location on the local filesystem. | Applicable - Configurable | Verify the operating system is configured in accordance with the security configuration settings based on DoD security configuration or implementation guidance, including STIGs, NSA configuration guides, CTOs, and DTMs. If it is not, this is a finding. | To verify the nosuid option is configured for all NFS mounts, run the following command: $ mount ¦ grep nfs All NFS mounts should show the nosuid setting in parentheses. This is not applicable if NFS is not implemented. If the setting does not show then this is a finding. |  |  | CAT II
CM-6 b | CCI-000366 | SRG-OS-000480-GPOS-00227 | CCE-89947-6 | The operating system must be configured in accordance with the security configuration settings based on DoD security configuration or implementation guidance, including STIGs, NSA configuration guides, CTOs, and DTMs. | Red Hat Enterprise Linux 9 must be configured in accordance with the security configuration settings based on DoD security configuration or implementation guidance, including STIGs, NSA configuration guides, CTOs, and DTMs. | Configuring the operating system to implement organization-wide security implementation guides and security checklists ensures compliance with federal standards and establishes a common security baseline across DoD that reflects the most restrictive security posture consistent with operational requirements. Configuration settings are the set of parameters that can be changed in hardware, software, or firmware components of the system that affect the security posture and/or functionality of the system. Security-related parameters are those parameters impacting the security state of the system, including the parameters required to satisfy other security control requirements. Security-related parameters include, for example: registry settings; account, file, directory permission settings; and settings for functions, ports, protocols, services, and remote connections. | When an NFS server is configured to use AUTH_SYS a selected userid and groupid are used to handle requests from the remote user. The userid and groupid could mistakenly or maliciously be set incorrectly. The AUTH_GSS method of authentication uses certificates on the server and client systems to more securely authenticate the remote mount request. | Applicable - Configurable | Verify the operating system is configured in accordance with the security configuration settings based on DoD security configuration or implementation guidance, including STIGs, NSA configuration guides, CTOs, and DTMs. If it is not, this is a finding. | To verify the sec option is configured for all NFS mounts, run the following command: $ grep "sec=" /etc/exports All configured NFS exports should show the sec=krb5:krb5i:krb5p setting in parentheses. This is not applicable if NFS is not implemented. If the setting is not configured, has the 'sys' option added, or does not have all Kerberos options added then this is a finding. |  |  | CAT II
CM-6 b | CCI-000366 | SRG-OS-000480-GPOS-00227 | CCE-90208-0 | The operating system must be configured in accordance with the security configuration settings based on DoD security configuration or implementation guidance, including STIGs, NSA configuration guides, CTOs, and DTMs. | Red Hat Enterprise Linux 9 must be configured in accordance with the security configuration settings based on DoD security configuration or implementation guidance, including STIGs, NSA configuration guides, CTOs, and DTMs. | Configuring the operating system to implement organization-wide security implementation guides and security checklists ensures compliance with federal standards and establishes a common security baseline across DoD that reflects the most restrictive security posture consistent with operational requirements. Configuration settings are the set of parameters that can be changed in hardware, software, or firmware components of the system that affect the security posture and/or functionality of the system. Security-related parameters are those parameters impacting the security state of the system, including the parameters required to satisfy other security control requirements. Security-related parameters include, for example: registry settings; account, file, directory permission settings; and settings for functions, ports, protocols, services, and remote connections. | The shosts.equiv files are used to configure host-based authentication for the system via SSH. Host-based authentication is not sufficient for preventing unauthorized access to the system, as it does not require interactive identification and authentication of a connection request, or for the use of two-factor authentication. | Applicable - Configurable | Verify the operating system is configured in accordance with the security configuration settings based on DoD security configuration or implementation guidance, including STIGs, NSA configuration guides, CTOs, and DTMs. If it is not, this is a finding. | To verify that there are no shosts.equiv files on the system, run the following command: $ find / -name shosts.equiv No output should be returned. If these files exist then this is a finding. |  |  | CAT II
CM-6 b | CCI-000366 | SRG-OS-000480-GPOS-00227 | CCE-86532-9 | The operating system must be configured in accordance with the security configuration settings based on DoD security configuration or implementation guidance, including STIGs, NSA configuration guides, CTOs, and DTMs. | Red Hat Enterprise Linux 9 must be configured in accordance with the security configuration settings based on DoD security configuration or implementation guidance, including STIGs, NSA configuration guides, CTOs, and DTMs. | Configuring the operating system to implement organization-wide security implementation guides and security checklists ensures compliance with federal standards and establishes a common security baseline across DoD that reflects the most restrictive security posture consistent with operational requirements. Configuration settings are the set of parameters that can be changed in hardware, software, or firmware components of the system that affect the security posture and/or functionality of the system. Security-related parameters are those parameters impacting the security state of the system, including the parameters required to satisfy other security control requirements. Security-related parameters include, for example: registry settings; account, file, directory permission settings; and settings for functions, ports, protocols, services, and remote connections. | The .shosts files are used to configure host-based authentication for individual users or the system via SSH. Host-based authentication is not sufficient for preventing unauthorized access to the system, as it does not require interactive identification and authentication of a connection request, or for the use of two-factor authentication. | Applicable - Configurable | Verify the operating system is configured in accordance with the security configuration settings based on DoD security configuration or implementation guidance, including STIGs, NSA configuration guides, CTOs, and DTMs. If it is not, this is a finding. | To verify that there are no .shosts files on the system, run the following command: $ sudo find / -name '.shosts' No output should be returned. If these files exist then this is a finding. |  |  | CAT II
CM-6 b | CCI-000318,CCI-000366,CCI-000368,CCI-001812,CCI-001813,CCI-001814 | SRG-OS-000480-GPOS-00227 | CCE-84154-4 | The operating system must be configured in accordance with the security configuration settings based on DoD security configuration or implementation guidance, including STIGs, NSA configuration guides, CTOs, and DTMs. | Red Hat Enterprise Linux 9 must be configured in accordance with the security configuration settings based on DoD security configuration or implementation guidance, including STIGs, NSA configuration guides, CTOs, and DTMs. | Configuring the operating system to implement organization-wide security implementation guides and security checklists ensures compliance with federal standards and establishes a common security baseline across DoD that reflects the most restrictive security posture consistent with operational requirements. Configuration settings are the set of parameters that can be changed in hardware, software, or firmware components of the system that affect the security posture and/or functionality of the system. Security-related parameters are those parameters impacting the security state of the system, including the parameters required to satisfy other security control requirements. Security-related parameters include, for example: registry settings; account, file, directory permission settings; and settings for functions, ports, protocols, services, and remote connections. | Removing the tftp-server package decreases the risk of the accidental (or intentional) activation of tftp services. If TFTP is required for operational support (such as transmission of router configurations), its use must be documented with the Information Systems Securty Manager (ISSM), restricted to only authorized personnel, and have access control rules established. | Applicable - Configurable | Verify the operating system is configured in accordance with the security configuration settings based on DoD security configuration or implementation guidance, including STIGs, NSA configuration guides, CTOs, and DTMs. If it is not, this is a finding. | Run the following command to determine if the tftp-server package is installed: $ rpm -q tftp-server If the package is installed then this is a finding. |  |  | CAT II
CM-6 b | CCI-000366 | SRG-OS-000480-GPOS-00227 | CCE-90736-0 | The operating system must be configured in accordance with the security configuration settings based on DoD security configuration or implementation guidance, including STIGs, NSA configuration guides, CTOs, and DTMs. | Red Hat Enterprise Linux 9 must be configured in accordance with the security configuration settings based on DoD security configuration or implementation guidance, including STIGs, NSA configuration guides, CTOs, and DTMs. | Configuring the operating system to implement organization-wide security implementation guides and security checklists ensures compliance with federal standards and establishes a common security baseline across DoD that reflects the most restrictive security posture consistent with operational requirements. Configuration settings are the set of parameters that can be changed in hardware, software, or firmware components of the system that affect the security posture and/or functionality of the system. Security-related parameters are those parameters impacting the security state of the system, including the parameters required to satisfy other security control requirements. Security-related parameters include, for example: registry settings; account, file, directory permission settings; and settings for functions, ports, protocols, services, and remote connections. | Using the -s option causes the TFTP service to only serve files from the given directory. Serving files from an intentionally-specified directory reduces the risk of sharing files which should remain private. | Applicable - Configurable | Verify the operating system is configured in accordance with the security configuration settings based on DoD security configuration or implementation guidance, including STIGs, NSA configuration guides, CTOs, and DTMs. If it is not, this is a finding. | If TFTP is not installed, this is not applicable. To determine if TFTP is installed, run the following command: $ rpm -qa ¦ grep tftp Verify tftp is configured by with the -s option by running the following command: grep "server_args" /etc/xinetd.d/tftp The output should indicate the server_args variable is configured with the -s flag, matching the example below: $ grep "server_args" /etc/xinetd.d/tftp server_args = -s If this flag is missing then this is a finding. |  |  | CAT II
CM-6 b | CCI-000366 | SRG-OS-000480-GPOS-00227 | CCE-84223-7 | The operating system must be configured in accordance with the security configuration settings based on DoD security configuration or implementation guidance, including STIGs, NSA configuration guides, CTOs, and DTMs. | Red Hat Enterprise Linux 9 must be configured in accordance with the security configuration settings based on DoD security configuration or implementation guidance, including STIGs, NSA configuration guides, CTOs, and DTMs. | Configuring the operating system to implement organization-wide security implementation guides and security checklists ensures compliance with federal standards and establishes a common security baseline across DoD that reflects the most restrictive security posture consistent with operational requirements. Configuration settings are the set of parameters that can be changed in hardware, software, or firmware components of the system that affect the security posture and/or functionality of the system. Security-related parameters are those parameters impacting the security state of the system, including the parameters required to satisfy other security control requirements. Security-related parameters include, for example: registry settings; account, file, directory permission settings; and settings for functions, ports, protocols, services, and remote connections. | The rngd service feeds random data from hardware device to kernel random device. | Applicable - Configurable | Verify the operating system is configured in accordance with the security configuration settings based on DoD security configuration or implementation guidance, including STIGs, NSA configuration guides, CTOs, and DTMs. If it is not, this is a finding. | Run the following command to determine the current status of the rngd service: $ systemctl is-active rngd If the service is running, it should return the following: active If the service is not enabled then this is a finding. |  |  | CAT II
CM-6 b | CCI-000366 | SRG-OS-000480-GPOS-00227 | CCE-84191-6 | The operating system must be configured in accordance with the security configuration settings based on DoD security configuration or implementation guidance, including STIGs, NSA configuration guides, CTOs, and DTMs. | Red Hat Enterprise Linux 9 must be configured in accordance with the security configuration settings based on DoD security configuration or implementation guidance, including STIGs, NSA configuration guides, CTOs, and DTMs. | Configuring the operating system to implement organization-wide security implementation guides and security checklists ensures compliance with federal standards and establishes a common security baseline across DoD that reflects the most restrictive security posture consistent with operational requirements. Configuration settings are the set of parameters that can be changed in hardware, software, or firmware components of the system that affect the security posture and/or functionality of the system. Security-related parameters are those parameters impacting the security state of the system, including the parameters required to satisfy other security control requirements. Security-related parameters include, for example: registry settings; account, file, directory permission settings; and settings for functions, ports, protocols, services, and remote connections. | Routing software is typically used on routers to exchange network topology information with other routers. If routing software is used when not required, system network information may be unnecessarily transmitted across the network. If there is no need to make the router software available, removing it provides a safeguard against its activation. | Applicable - Configurable | Verify the operating system is configured in accordance with the security configuration settings based on DoD security configuration or implementation guidance, including STIGs, NSA configuration guides, CTOs, and DTMs. If it is not, this is a finding. | Run the following command to determine if the quagga package is installed: $ rpm -q quagga If the package is installed then this is a finding. |  |  | CAT II
CM-6 b | CCI-000366 | SRG-OS-000480-GPOS-00227 | CCE-90817-8 | The operating system must be configured in accordance with the security configuration settings based on DoD security configuration or implementation guidance, including STIGs, NSA configuration guides, CTOs, and DTMs. | Red Hat Enterprise Linux 9 must be configured in accordance with the security configuration settings based on DoD security configuration or implementation guidance, including STIGs, NSA configuration guides, CTOs, and DTMs. | Configuring the operating system to implement organization-wide security implementation guides and security checklists ensures compliance with federal standards and establishes a common security baseline across DoD that reflects the most restrictive security posture consistent with operational requirements. Configuration settings are the set of parameters that can be changed in hardware, software, or firmware components of the system that affect the security posture and/or functionality of the system. Security-related parameters are those parameters impacting the security state of the system, including the parameters required to satisfy other security control requirements. Security-related parameters include, for example: registry settings; account, file, directory permission settings; and settings for functions, ports, protocols, services, and remote connections. | Service configuration files enable or disable features of their respective services that if configured incorrectly can lead to insecure and vulnerable configurations. Therefore, service configuration files should be owned by the correct group to prevent unauthorized changes. | Applicable - Configurable | Verify the operating system is configured in accordance with the security configuration settings based on DoD security configuration or implementation guidance, including STIGs, NSA configuration guides, CTOs, and DTMs. If it is not, this is a finding. | To check the group ownership of /etc/ssh/sshd_config , run the command: $ ls -lL /etc/ssh/sshd_config If properly configured, the output should indicate the following group-owner: root If /etc/ssh/sshd_config has group owner root then this is a finding. |  |  | CAT II
CM-6 b | CCI-000366 | SRG-OS-000480-GPOS-00227 | CCE-90821-0 | The operating system must be configured in accordance with the security configuration settings based on DoD security configuration or implementation guidance, including STIGs, NSA configuration guides, CTOs, and DTMs. | Red Hat Enterprise Linux 9 must be configured in accordance with the security configuration settings based on DoD security configuration or implementation guidance, including STIGs, NSA configuration guides, CTOs, and DTMs. | Configuring the operating system to implement organization-wide security implementation guides and security checklists ensures compliance with federal standards and establishes a common security baseline across DoD that reflects the most restrictive security posture consistent with operational requirements. Configuration settings are the set of parameters that can be changed in hardware, software, or firmware components of the system that affect the security posture and/or functionality of the system. Security-related parameters are those parameters impacting the security state of the system, including the parameters required to satisfy other security control requirements. Security-related parameters include, for example: registry settings; account, file, directory permission settings; and settings for functions, ports, protocols, services, and remote connections. | Service configuration files enable or disable features of their respective services that if configured incorrectly can lead to insecure and vulnerable configurations. Therefore, service configuration files should be owned by the correct group to prevent unauthorized changes. | Applicable - Configurable | Verify the operating system is configured in accordance with the security configuration settings based on DoD security configuration or implementation guidance, including STIGs, NSA configuration guides, CTOs, and DTMs. If it is not, this is a finding. | To check the ownership of /etc/ssh/sshd_config , run the command: $ ls -lL /etc/ssh/sshd_config If properly configured, the output should indicate the following owner: root If /etc/ssh/sshd_config has owner root then this is a finding. |  |  | CAT II
CM-6 b | CCI-000366 | SRG-OS-000480-GPOS-00227 | CCE-90818-6 | The operating system must be configured in accordance with the security configuration settings based on DoD security configuration or implementation guidance, including STIGs, NSA configuration guides, CTOs, and DTMs. | Red Hat Enterprise Linux 9 must be configured in accordance with the security configuration settings based on DoD security configuration or implementation guidance, including STIGs, NSA configuration guides, CTOs, and DTMs. | Configuring the operating system to implement organization-wide security implementation guides and security checklists ensures compliance with federal standards and establishes a common security baseline across DoD that reflects the most restrictive security posture consistent with operational requirements. Configuration settings are the set of parameters that can be changed in hardware, software, or firmware components of the system that affect the security posture and/or functionality of the system. Security-related parameters are those parameters impacting the security state of the system, including the parameters required to satisfy other security control requirements. Security-related parameters include, for example: registry settings; account, file, directory permission settings; and settings for functions, ports, protocols, services, and remote connections. | Service configuration files enable or disable features of their respective services that if configured incorrectly can lead to insecure and vulnerable configurations. Therefore, service configuration files should be owned by the correct group to prevent unauthorized changes. | Applicable - Configurable | Verify the operating system is configured in accordance with the security configuration settings based on DoD security configuration or implementation guidance, including STIGs, NSA configuration guides, CTOs, and DTMs. If it is not, this is a finding. | To check the permissions of /etc/ssh/sshd_config , run the command: $ ls -l /etc/ssh/sshd_config If properly configured, the output should indicate the following permissions: -rw------- If /etc/ssh/sshd_config has unix mode -rw------- then this is a finding. |  |  | CAT II
CM-6 b | CCI-000366 | SRG-OS-000480-GPOS-00227 | CCE-90820-2 | The operating system must be configured in accordance with the security configuration settings based on DoD security configuration or implementation guidance, including STIGs, NSA configuration guides, CTOs, and DTMs. | Red Hat Enterprise Linux 9 must be configured in accordance with the security configuration settings based on DoD security configuration or implementation guidance, including STIGs, NSA configuration guides, CTOs, and DTMs. | Configuring the operating system to implement organization-wide security implementation guides and security checklists ensures compliance with federal standards and establishes a common security baseline across DoD that reflects the most restrictive security posture consistent with operational requirements. Configuration settings are the set of parameters that can be changed in hardware, software, or firmware components of the system that affect the security posture and/or functionality of the system. Security-related parameters are those parameters impacting the security state of the system, including the parameters required to satisfy other security control requirements. Security-related parameters include, for example: registry settings; account, file, directory permission settings; and settings for functions, ports, protocols, services, and remote connections. | If an unauthorized user obtains the private SSH host key file, the host could be impersonated. | Applicable - Configurable | Verify the operating system is configured in accordance with the security configuration settings based on DoD security configuration or implementation guidance, including STIGs, NSA configuration guides, CTOs, and DTMs. If it is not, this is a finding. | To check the permissions of /etc/ssh/*_key , run the command: $ ls -l /etc/ssh/*_key If properly configured, the output should indicate the following permissions: -rw------- If /etc/ssh/*_key has unix mode -rw------- then this is a finding. |  |  | CAT II
CM-6 b | CCI-000366 | SRG-OS-000480-GPOS-00227 | CCE-90819-4 | The operating system must be configured in accordance with the security configuration settings based on DoD security configuration or implementation guidance, including STIGs, NSA configuration guides, CTOs, and DTMs. | Red Hat Enterprise Linux 9 must be configured in accordance with the security configuration settings based on DoD security configuration or implementation guidance, including STIGs, NSA configuration guides, CTOs, and DTMs. | Configuring the operating system to implement organization-wide security implementation guides and security checklists ensures compliance with federal standards and establishes a common security baseline across DoD that reflects the most restrictive security posture consistent with operational requirements. Configuration settings are the set of parameters that can be changed in hardware, software, or firmware components of the system that affect the security posture and/or functionality of the system. Security-related parameters are those parameters impacting the security state of the system, including the parameters required to satisfy other security control requirements. Security-related parameters include, for example: registry settings; account, file, directory permission settings; and settings for functions, ports, protocols, services, and remote connections. | If a public host key file is modified by an unauthorized user, the SSH service may be compromised. | Applicable - Configurable | Verify the operating system is configured in accordance with the security configuration settings based on DoD security configuration or implementation guidance, including STIGs, NSA configuration guides, CTOs, and DTMs. If it is not, this is a finding. | To check the permissions of /etc/ssh/*.pub , run the command: $ ls -l /etc/ssh/*.pub If properly configured, the output should indicate the following permissions: -rw-r--r-- If /etc/ssh/*.pub has unix mode -rw-r--r-- then this is a finding. |  |  | CAT II
CM-6 b | CCI-000366 | SRG-OS-000480-GPOS-00227 | CCE-90836-8 | The operating system must be configured in accordance with the security configuration settings based on DoD security configuration or implementation guidance, including STIGs, NSA configuration guides, CTOs, and DTMs. | Red Hat Enterprise Linux 9 must be configured in accordance with the security configuration settings based on DoD security configuration or implementation guidance, including STIGs, NSA configuration guides, CTOs, and DTMs. | Configuring the operating system to implement organization-wide security implementation guides and security checklists ensures compliance with federal standards and establishes a common security baseline across DoD that reflects the most restrictive security posture consistent with operational requirements. Configuration settings are the set of parameters that can be changed in hardware, software, or firmware components of the system that affect the security posture and/or functionality of the system. Security-related parameters are those parameters impacting the security state of the system, including the parameters required to satisfy other security control requirements. Security-related parameters include, for example: registry settings; account, file, directory permission settings; and settings for functions, ports, protocols, services, and remote connections. | This package includes utilities to make encrypted connections and transfer files securely to SSH servers. | Applicable - Configurable | Verify the operating system is configured in accordance with the security configuration settings based on DoD security configuration or implementation guidance, including STIGs, NSA configuration guides, CTOs, and DTMs. If it is not, this is a finding. | Run the following command to determine if the openssh-clients package is installed: $ rpm -q openssh-clients If the package is not installed then this is a finding. |  |  | CAT II
IA-5 (1) (c),CM-6 b | CCI-000197,CCI-000366 | SRG-OS-000074-GPOS-00042,SRG-OS-000480-GPOS-00227 | CCE-90812-9 | The operating system must be configured in accordance with the security configuration settings based on DoD security configuration or implementation guidance, including STIGs, NSA configuration guides, CTOs, and DTMs. | Red Hat Enterprise Linux 9 must be configured in accordance with the security configuration settings based on DoD security configuration or implementation guidance, including STIGs, NSA configuration guides, CTOs, and DTMs. | Configuring the operating system to implement organization-wide security implementation guides and security checklists ensures compliance with federal standards and establishes a common security baseline across DoD that reflects the most restrictive security posture consistent with operational requirements. Configuration settings are the set of parameters that can be changed in hardware, software, or firmware components of the system that affect the security posture and/or functionality of the system. Security-related parameters are those parameters impacting the security state of the system, including the parameters required to satisfy other security control requirements. Security-related parameters include, for example: registry settings; account, file, directory permission settings; and settings for functions, ports, protocols, services, and remote connections. | SSH protocol version 1 is an insecure implementation of the SSH protocol and has many well-known vulnerability exploits. Exploits of the SSH daemon could provide immediate root access to the system. | Applicable - Configurable | Verify the operating system is configured in accordance with the security configuration settings based on DoD security configuration or implementation guidance, including STIGs, NSA configuration guides, CTOs, and DTMs. If it is not, this is a finding. | To check which SSH protocol version is allowed, check version of openssh-server with following command: $ rpm -qi openssh-server ¦ grep Version Versions equal to or higher than 7.4 only allow Protocol 2. If version is lower than 7.4, run the following command to check configuration: $ sudo grep Protocol /etc/ssh/sshd_config If configured properly, output should be Protocol 2 If it is commented out or is not set correctly to Protocol 2 then this is a finding. |  |  | CAT II
CM-6 b | CCI-000366 | SRG-OS-000480-GPOS-00227 | CCE-90801-2 | The operating system must be configured in accordance with the security configuration settings based on DoD security configuration or implementation guidance, including STIGs, NSA configuration guides, CTOs, and DTMs. | Red Hat Enterprise Linux 9 must be configured in accordance with the security configuration settings based on DoD security configuration or implementation guidance, including STIGs, NSA configuration guides, CTOs, and DTMs. | Configuring the operating system to implement organization-wide security implementation guides and security checklists ensures compliance with federal standards and establishes a common security baseline across DoD that reflects the most restrictive security posture consistent with operational requirements. Configuration settings are the set of parameters that can be changed in hardware, software, or firmware components of the system that affect the security posture and/or functionality of the system. Security-related parameters are those parameters impacting the security state of the system, including the parameters required to satisfy other security control requirements. Security-related parameters include, for example: registry settings; account, file, directory permission settings; and settings for functions, ports, protocols, services, and remote connections. | If compression is allowed in an SSH connection prior to authentication, vulnerabilities in the compression software could result in compromise of the system from an unauthenticated connection, potentially with root privileges. | Applicable - Configurable | Verify the operating system is configured in accordance with the security configuration settings based on DoD security configuration or implementation guidance, including STIGs, NSA configuration guides, CTOs, and DTMs. If it is not, this is a finding. | To check if compression is enabled or set correctly, run the following command: $ sudo grep Compression /etc/ssh/sshd_config If configured properly, output should be no or delayed . If it is commented out, or is not set to no or delayed then this is a finding. |  |  | CAT II
CM-5 (1),CM-6 b | CCI-000318,CCI-000368,CCI-001812,CCI-001813,CCI-001814,CCI-000366 | SRG-OS-000364-GPOS-00151,SRG-OS-000480-GPOS-00227 | CCE-90808-7 | The operating system must be configured in accordance with the security configuration settings based on DoD security configuration or implementation guidance, including STIGs, NSA configuration guides, CTOs, and DTMs. | Red Hat Enterprise Linux 9 must be configured in accordance with the security configuration settings based on DoD security configuration or implementation guidance, including STIGs, NSA configuration guides, CTOs, and DTMs. | Configuring the operating system to implement organization-wide security implementation guides and security checklists ensures compliance with federal standards and establishes a common security baseline across DoD that reflects the most restrictive security posture consistent with operational requirements. Configuration settings are the set of parameters that can be changed in hardware, software, or firmware components of the system that affect the security posture and/or functionality of the system. Security-related parameters are those parameters impacting the security state of the system, including the parameters required to satisfy other security control requirements. Security-related parameters include, for example: registry settings; account, file, directory permission settings; and settings for functions, ports, protocols, services, and remote connections. | GSSAPI authentication is used to provide additional authentication mechanisms to applications. Allowing GSSAPI authentication through SSH exposes the system's GSSAPI to remote hosts, increasing the attack surface of the system. | Applicable - Configurable | Verify the operating system is configured in accordance with the security configuration settings based on DoD security configuration or implementation guidance, including STIGs, NSA configuration guides, CTOs, and DTMs. If it is not, this is a finding. | To determine how the SSH daemon's GSSAPIAuthentication option is set, run the following command: $ sudo grep -i GSSAPIAuthentication /etc/ssh/sshd_config.d/00-complianceascode-hardening.conf If no line, a commented line, or a line indicating the value no is returned, then the required value is set. If the required value is not set then this is a finding. |  |  | CAT II
CM-5 (1),CM-6 b | CCI-000318,CCI-000368,CCI-001812,CCI-001813,CCI-001814,CCI-000366 | SRG-OS-000364-GPOS-00151,SRG-OS-000480-GPOS-00227 | CCE-90802-0 | The operating system must be configured in accordance with the security configuration settings based on DoD security configuration or implementation guidance, including STIGs, NSA configuration guides, CTOs, and DTMs. | Red Hat Enterprise Linux 9 must be configured in accordance with the security configuration settings based on DoD security configuration or implementation guidance, including STIGs, NSA configuration guides, CTOs, and DTMs. | Configuring the operating system to implement organization-wide security implementation guides and security checklists ensures compliance with federal standards and establishes a common security baseline across DoD that reflects the most restrictive security posture consistent with operational requirements. Configuration settings are the set of parameters that can be changed in hardware, software, or firmware components of the system that affect the security posture and/or functionality of the system. Security-related parameters are those parameters impacting the security state of the system, including the parameters required to satisfy other security control requirements. Security-related parameters include, for example: registry settings; account, file, directory permission settings; and settings for functions, ports, protocols, services, and remote connections. | Kerberos authentication for SSH is often implemented using GSSAPI. If Kerberos is enabled through SSH, the SSH daemon provides a means of access to the system's Kerberos implementation. Vulnerabilities in the system's Kerberos implementations may be subject to exploitation. | Applicable - Configurable | Verify the operating system is configured in accordance with the security configuration settings based on DoD security configuration or implementation guidance, including STIGs, NSA configuration guides, CTOs, and DTMs. If it is not, this is a finding. | To determine how the SSH daemon's KerberosAuthentication option is set, run the following command: $ sudo grep -i KerberosAuthentication /etc/ssh/sshd_config.d/00-complianceascode-hardening.conf If no line, a commented line, or a line indicating the value no is returned, then the required value is set. If the required value is not set then this is a finding. |  |  | CAT II
CM-6 b | CCI-000366 | SRG-OS-000480-GPOS-00227 | CCE-90797-2 | The operating system must be configured in accordance with the security configuration settings based on DoD security configuration or implementation guidance, including STIGs, NSA configuration guides, CTOs, and DTMs. | Red Hat Enterprise Linux 9 must be configured in accordance with the security configuration settings based on DoD security configuration or implementation guidance, including STIGs, NSA configuration guides, CTOs, and DTMs. | Configuring the operating system to implement organization-wide security implementation guides and security checklists ensures compliance with federal standards and establishes a common security baseline across DoD that reflects the most restrictive security posture consistent with operational requirements. Configuration settings are the set of parameters that can be changed in hardware, software, or firmware components of the system that affect the security posture and/or functionality of the system. Security-related parameters are those parameters impacting the security state of the system, including the parameters required to satisfy other security control requirements. Security-related parameters include, for example: registry settings; account, file, directory permission settings; and settings for functions, ports, protocols, services, and remote connections. | SSH trust relationships mean a compromise on one host can allow an attacker to move trivially to other hosts. | Applicable - Configurable | Verify the operating system is configured in accordance with the security configuration settings based on DoD security configuration or implementation guidance, including STIGs, NSA configuration guides, CTOs, and DTMs. If it is not, this is a finding. | To determine how the SSH daemon's IgnoreRhosts option is set, run the following command: $ sudo grep -i IgnoreRhosts /etc/ssh/sshd_config.d/00-complianceascode-hardening.conf If no line, a commented line, or a line indicating the value yes is returned, then the required value is set. If the required value is not set then this is a finding. |  |  | CAT II
CM-6 b | CCI-000366 | SRG-OS-000480-GPOS-00227 |  | The operating system must be configured in accordance with the security configuration settings based on DoD security configuration or implementation guidance, including STIGs, NSA configuration guides, CTOs, and DTMs. | Red Hat Enterprise Linux 9 must be configured in accordance with the security configuration settings based on DoD security configuration or implementation guidance, including STIGs, NSA configuration guides, CTOs, and DTMs. | Configuring the operating system to implement organization-wide security implementation guides and security checklists ensures compliance with federal standards and establishes a common security baseline across DoD that reflects the most restrictive security posture consistent with operational requirements. Configuration settings are the set of parameters that can be changed in hardware, software, or firmware components of the system that affect the security posture and/or functionality of the system. Security-related parameters are those parameters impacting the security state of the system, including the parameters required to satisfy other security control requirements. Security-related parameters include, for example: registry settings; account, file, directory permission settings; and settings for functions, ports, protocols, services, and remote connections. | Configuring this setting for the SSH daemon provides additional assurance that remote login via SSH will require a password, even in the event of misconfiguration elsewhere. | Applicable - Configurable | Verify the operating system is configured in accordance with the security configuration settings based on DoD security configuration or implementation guidance, including STIGs, NSA configuration guides, CTOs, and DTMs. If it is not, this is a finding. | To check which SSH protocol version is allowed, check version of openssh-server with following command: $ rpm -qi openssh-server ¦ grep Version Versions equal to or higher than 7.4 have deprecated the RhostsRSAAuthentication option. If version is lower than 7.4, run the following command to check configuration: To determine how the SSH daemon's RhostsRSAAuthentication option is set, run the following command: $ sudo grep -i RhostsRSAAuthentication /etc/ssh/sshd_config.d/00-complianceascode-hardening.conf If no line, a commented line, or a line indicating the value no is returned, then the required value is set. If the required value is not set then this is a finding. |  |  | CAT II
CM-6 b | CCI-000366 | SRG-OS-000480-GPOS-00227 | CCE-90796-4 | The operating system must be configured in accordance with the security configuration settings based on DoD security configuration or implementation guidance, including STIGs, NSA configuration guides, CTOs, and DTMs. | Red Hat Enterprise Linux 9 must be configured in accordance with the security configuration settings based on DoD security configuration or implementation guidance, including STIGs, NSA configuration guides, CTOs, and DTMs. | Configuring the operating system to implement organization-wide security implementation guides and security checklists ensures compliance with federal standards and establishes a common security baseline across DoD that reflects the most restrictive security posture consistent with operational requirements. Configuration settings are the set of parameters that can be changed in hardware, software, or firmware components of the system that affect the security posture and/or functionality of the system. Security-related parameters are those parameters impacting the security state of the system, including the parameters required to satisfy other security control requirements. Security-related parameters include, for example: registry settings; account, file, directory permission settings; and settings for functions, ports, protocols, services, and remote connections. | Configuring this setting for the SSH daemon provides additional assurance that remote login via SSH will require a password, even in the event of misconfiguration elsewhere. | Applicable - Configurable | Verify the operating system is configured in accordance with the security configuration settings based on DoD security configuration or implementation guidance, including STIGs, NSA configuration guides, CTOs, and DTMs. If it is not, this is a finding. | To determine how the SSH daemon's IgnoreUserKnownHosts option is set, run the following command: $ sudo grep -i IgnoreUserKnownHosts /etc/ssh/sshd_config.d/00-complianceascode-hardening.conf If a line indicating yes is returned, then the required value is set. If the required value is not set then this is a finding. |  |  | CAT II
CM-6 b | CCI-000366 | SRG-OS-000480-GPOS-00227 | CCE-90798-0 | The operating system must be configured in accordance with the security configuration settings based on DoD security configuration or implementation guidance, including STIGs, NSA configuration guides, CTOs, and DTMs. | Red Hat Enterprise Linux 9 must be configured in accordance with the security configuration settings based on DoD security configuration or implementation guidance, including STIGs, NSA configuration guides, CTOs, and DTMs. | Configuring the operating system to implement organization-wide security implementation guides and security checklists ensures compliance with federal standards and establishes a common security baseline across DoD that reflects the most restrictive security posture consistent with operational requirements. Configuration settings are the set of parameters that can be changed in hardware, software, or firmware components of the system that affect the security posture and/or functionality of the system. Security-related parameters are those parameters impacting the security state of the system, including the parameters required to satisfy other security control requirements. Security-related parameters include, for example: registry settings; account, file, directory permission settings; and settings for functions, ports, protocols, services, and remote connections. | Disable X11 forwarding unless there is an operational requirement to use X11 applications directly. There is a small risk that the remote X11 servers of users who are logged in via SSH with X11 forwarding could be compromised by other users on the X11 server. Note that even if X11 forwarding is disabled, users can always install their own forwarders. | Applicable - Configurable | Verify the operating system is configured in accordance with the security configuration settings based on DoD security configuration or implementation guidance, including STIGs, NSA configuration guides, CTOs, and DTMs. If it is not, this is a finding. | To determine how the SSH daemon's X11Forwarding option is set, run the following command: $ sudo grep -i X11Forwarding /etc/ssh/sshd_config.d/00-complianceascode-hardening.conf If no line, a commented line, or a line indicating the value no is returned, then the required value is set. If the required value is not set then this is a finding. |  |  | CAT II
CM-6 b | CCI-000366 | SRG-OS-000480-GPOS-00227 | CCE-90809-5 | The operating system must be configured in accordance with the security configuration settings based on DoD security configuration or implementation guidance, including STIGs, NSA configuration guides, CTOs, and DTMs. | Red Hat Enterprise Linux 9 must be configured in accordance with the security configuration settings based on DoD security configuration or implementation guidance, including STIGs, NSA configuration guides, CTOs, and DTMs. | Configuring the operating system to implement organization-wide security implementation guides and security checklists ensures compliance with federal standards and establishes a common security baseline across DoD that reflects the most restrictive security posture consistent with operational requirements. Configuration settings are the set of parameters that can be changed in hardware, software, or firmware components of the system that affect the security posture and/or functionality of the system. Security-related parameters are those parameters impacting the security state of the system, including the parameters required to satisfy other security control requirements. Security-related parameters include, for example: registry settings; account, file, directory permission settings; and settings for functions, ports, protocols, services, and remote connections. | If other users have access to modify user-specific SSH configuration files, they may be able to log into the system as another user. | Applicable - Configurable | Verify the operating system is configured in accordance with the security configuration settings based on DoD security configuration or implementation guidance, including STIGs, NSA configuration guides, CTOs, and DTMs. If it is not, this is a finding. | To determine how the SSH daemon's StrictModes option is set, run the following command: $ sudo grep -i StrictModes /etc/ssh/sshd_config.d/00-complianceascode-hardening.conf If no line, a commented line, or a line indicating the value yes is returned, then the required value is set. If the required value is not set then this is a finding. |  |  | CAT II
CM-6 b | CCI-000366 | SRG-OS-000480-GPOS-00227 |  | The operating system must be configured in accordance with the security configuration settings based on DoD security configuration or implementation guidance, including STIGs, NSA configuration guides, CTOs, and DTMs. | Red Hat Enterprise Linux 9 must be configured in accordance with the security configuration settings based on DoD security configuration or implementation guidance, including STIGs, NSA configuration guides, CTOs, and DTMs. | Configuring the operating system to implement organization-wide security implementation guides and security checklists ensures compliance with federal standards and establishes a common security baseline across DoD that reflects the most restrictive security posture consistent with operational requirements. Configuration settings are the set of parameters that can be changed in hardware, software, or firmware components of the system that affect the security posture and/or functionality of the system. Security-related parameters are those parameters impacting the security state of the system, including the parameters required to satisfy other security control requirements. Security-related parameters include, for example: registry settings; account, file, directory permission settings; and settings for functions, ports, protocols, services, and remote connections. | Non-encrypted X displays allow an attacker to capture keystrokes and to execute commands remotely. | Applicable - Configurable | Verify the operating system is configured in accordance with the security configuration settings based on DoD security configuration or implementation guidance, including STIGs, NSA configuration guides, CTOs, and DTMs. If it is not, this is a finding. | To determine how the SSH daemon's X11Forwarding option is set, run the following command: $ sudo grep -i X11Forwarding /etc/ssh/sshd_config.d/00-complianceascode-hardening.conf If a line indicating yes is returned, then the required value is set. If the required value is not set then this is a finding. |  |  | CAT II
CM-6 b | CCI-000366 | SRG-OS-000480-GPOS-00227 | CCE-90804-6 | The operating system must be configured in accordance with the security configuration settings based on DoD security configuration or implementation guidance, including STIGs, NSA configuration guides, CTOs, and DTMs. | Red Hat Enterprise Linux 9 must be configured in accordance with the security configuration settings based on DoD security configuration or implementation guidance, including STIGs, NSA configuration guides, CTOs, and DTMs. | Configuring the operating system to implement organization-wide security implementation guides and security checklists ensures compliance with federal standards and establishes a common security baseline across DoD that reflects the most restrictive security posture consistent with operational requirements. Configuration settings are the set of parameters that can be changed in hardware, software, or firmware components of the system that affect the security posture and/or functionality of the system. Security-related parameters are those parameters impacting the security state of the system, including the parameters required to satisfy other security control requirements. Security-related parameters include, for example: registry settings; account, file, directory permission settings; and settings for functions, ports, protocols, services, and remote connections. | Providing users feedback on when account accesses last occurred facilitates user recognition and reporting of unauthorized account use. | Applicable - Configurable | Verify the operating system is configured in accordance with the security configuration settings based on DoD security configuration or implementation guidance, including STIGs, NSA configuration guides, CTOs, and DTMs. If it is not, this is a finding. | To determine how the SSH daemon's PrintLastLog option is set, run the following command: $ sudo grep -i PrintLastLog /etc/ssh/sshd_config.d/00-complianceascode-hardening.conf If no line, a commented line, or a line indicating the value yes is returned, then the required value is set. If the required value is not set then this is a finding. |  |  | CAT II
CM-6 b | CCI-000366 | SRG-OS-000480-GPOS-00227 |  | The operating system must be configured in accordance with the security configuration settings based on DoD security configuration or implementation guidance, including STIGs, NSA configuration guides, CTOs, and DTMs. | Red Hat Enterprise Linux 9 must be configured in accordance with the security configuration settings based on DoD security configuration or implementation guidance, including STIGs, NSA configuration guides, CTOs, and DTMs. | Configuring the operating system to implement organization-wide security implementation guides and security checklists ensures compliance with federal standards and establishes a common security baseline across DoD that reflects the most restrictive security posture consistent with operational requirements. Configuration settings are the set of parameters that can be changed in hardware, software, or firmware components of the system that affect the security posture and/or functionality of the system. Security-related parameters are those parameters impacting the security state of the system, including the parameters required to satisfy other security control requirements. Security-related parameters include, for example: registry settings; account, file, directory permission settings; and settings for functions, ports, protocols, services, and remote connections. | SSH daemon privilege separation causes the SSH process to drop root privileges when not needed which would decrease the impact of software vulnerabilities in the unprivileged section. | Applicable - Configurable | Verify the operating system is configured in accordance with the security configuration settings based on DoD security configuration or implementation guidance, including STIGs, NSA configuration guides, CTOs, and DTMs. If it is not, this is a finding. | To check if UsePrivilegeSeparation is enabled or set correctly, run the following command: $ sudo grep UsePrivilegeSeparation /etc/ssh/sshd_config If configured properly, output should be . If it is commented out or is not enabled then this is a finding. |  |  | CAT II
CM-6 b | CCI-000366 | SRG-OS-000480-GPOS-00227 | CCE-88165-6 | The operating system must be configured in accordance with the security configuration settings based on DoD security configuration or implementation guidance, including STIGs, NSA configuration guides, CTOs, and DTMs. | Red Hat Enterprise Linux 9 must be configured in accordance with the security configuration settings based on DoD security configuration or implementation guidance, including STIGs, NSA configuration guides, CTOs, and DTMs. | Configuring the operating system to implement organization-wide security implementation guides and security checklists ensures compliance with federal standards and establishes a common security baseline across DoD that reflects the most restrictive security posture consistent with operational requirements. Configuration settings are the set of parameters that can be changed in hardware, software, or firmware components of the system that affect the security posture and/or functionality of the system. Security-related parameters are those parameters impacting the security state of the system, including the parameters required to satisfy other security control requirements. Security-related parameters include, for example: registry settings; account, file, directory permission settings; and settings for functions, ports, protocols, services, and remote connections. | SSH implementation in RHEL8 uses the openssl library, which doesn't use high-entropy sources by default. Randomness is needed to generate data-encryption keys, and as plaintext padding and initialization vectors in encryption algorithms, and high-quality entropy elliminates the possibility that the output of the random number generator used by SSH would be known to potential attackers. | Applicable - Configurable | Verify the operating system is configured in accordance with the security configuration settings based on DoD security configuration or implementation guidance, including STIGs, NSA configuration guides, CTOs, and DTMs. If it is not, this is a finding. | To determine whether the SSH service is configured to use strong entropy seed, run $ sudo grep SSH_USE_STRONG_RNG /etc/sysconfig/sshd If a line indicating that SSH_USE_STRONG_RNG is set to 32 is returned, then the option is set correctly. If The SSH_USE_STRONG_RNG is not set to 32 in /etc/sysconfig/sshd then this is a finding. |  |  | CAT II
CM-6 b | CCI-000366 | SRG-OS-000480-GPOS-00227 | CCE-89105-1 | The operating system must be configured in accordance with the security configuration settings based on DoD security configuration or implementation guidance, including STIGs, NSA configuration guides, CTOs, and DTMs. | Red Hat Enterprise Linux 9 must be configured in accordance with the security configuration settings based on DoD security configuration or implementation guidance, including STIGs, NSA configuration guides, CTOs, and DTMs. | Configuring the operating system to implement organization-wide security implementation guides and security checklists ensures compliance with federal standards and establishes a common security baseline across DoD that reflects the most restrictive security posture consistent with operational requirements. Configuration settings are the set of parameters that can be changed in hardware, software, or firmware components of the system that affect the security posture and/or functionality of the system. Security-related parameters are those parameters impacting the security state of the system, including the parameters required to satisfy other security control requirements. Security-related parameters include, for example: registry settings; account, file, directory permission settings; and settings for functions, ports, protocols, services, and remote connections. | When X11 forwarding is enabled, there may be additional exposure to the server and client displays if the sshd proxy display is configured to listen on the wildcard address. By default, sshd binds the forwarding server to the loopback address and sets the hostname part of the DISPLAY environment variable to localhost. This prevents remote hosts from connecting to the proxy display. | Applicable - Configurable | Verify the operating system is configured in accordance with the security configuration settings based on DoD security configuration or implementation guidance, including STIGs, NSA configuration guides, CTOs, and DTMs. If it is not, this is a finding. | To determine how the SSH daemon's X11UseLocalhost option is set, run the following command: $ sudo grep -i X11UseLocalhost /etc/ssh/sshd_config.d/00-complianceascode-hardening.conf If no line, a commented line, or a line indicating the value yes is returned, then the required value is set. If the display proxy is listening on wildcard address then this is a finding. |  |  | CAT II
CM-6 b | CCI-000366 | SRG-OS-000480-GPOS-00227 | CCE-84104-9 | The operating system must be configured in accordance with the security configuration settings based on DoD security configuration or implementation guidance, including STIGs, NSA configuration guides, CTOs, and DTMs. | Red Hat Enterprise Linux 9 must be configured in accordance with the security configuration settings based on DoD security configuration or implementation guidance, including STIGs, NSA configuration guides, CTOs, and DTMs. | Configuring the operating system to implement organization-wide security implementation guides and security checklists ensures compliance with federal standards and establishes a common security baseline across DoD that reflects the most restrictive security posture consistent with operational requirements. Configuration settings are the set of parameters that can be changed in hardware, software, or firmware components of the system that affect the security posture and/or functionality of the system. Security-related parameters are those parameters impacting the security state of the system, including the parameters required to satisfy other security control requirements. Security-related parameters include, for example: registry settings; account, file, directory permission settings; and settings for functions, ports, protocols, services, and remote connections. | Unnecessary service packages must not be installed to decrease the attack surface of the system. X windows has a long history of security vulnerabilities and should not be installed unless approved and documented. | Applicable - Configurable | Verify the operating system is configured in accordance with the security configuration settings based on DoD security configuration or implementation guidance, including STIGs, NSA configuration guides, CTOs, and DTMs. If it is not, this is a finding. | To ensure the X Windows package group is removed, run the following command: $ rpm -qi xorg-x11-server-common The output should be: package xorg-x11-server-common is not installed If the X Windows package group or xorg-x11-server-common has not be removed then this is a finding. |  |  | CAT II
CM-6 b | CCI-000366 | SRG-OS-000480-GPOS-00227 | CCE-84106-4 | The operating system must be configured in accordance with the security configuration settings based on DoD security configuration or implementation guidance, including STIGs, NSA configuration guides, CTOs, and DTMs. | Red Hat Enterprise Linux 9 must be configured in accordance with the security configuration settings based on DoD security configuration or implementation guidance, including STIGs, NSA configuration guides, CTOs, and DTMs. | Configuring the operating system to implement organization-wide security implementation guides and security checklists ensures compliance with federal standards and establishes a common security baseline across DoD that reflects the most restrictive security posture consistent with operational requirements. Configuration settings are the set of parameters that can be changed in hardware, software, or firmware components of the system that affect the security posture and/or functionality of the system. Security-related parameters are those parameters impacting the security state of the system, including the parameters required to satisfy other security control requirements. Security-related parameters include, for example: registry settings; account, file, directory permission settings; and settings for functions, ports, protocols, services, and remote connections. | Unnecessary service packages must not be installed to decrease the attack surface of the system. X windows has a long history of security vulnerabilities and should not be installed unless approved and documented. | Applicable - Configurable | Verify the operating system is configured in accordance with the security configuration settings based on DoD security configuration or implementation guidance, including STIGs, NSA configuration guides, CTOs, and DTMs. If it is not, this is a finding. | To ensure the X Windows package group is removed, run the following command: $ rpm -qi xorg-x11-server-Xorg xorg-x11-server-common xorg-x11-server-utils xorg-x11-server-Xwayland For each package mentioned above you should receive following line: package is not installed If xorg related packages are not removed and run level is not correctly configured then this is a finding. |  |  | CAT II
CM-6 b | CCI-000366 | SRG-OS-000480-GPOS-00227 | CCE-84105-6 | The operating system must be configured in accordance with the security configuration settings based on DoD security configuration or implementation guidance, including STIGs, NSA configuration guides, CTOs, and DTMs. | Red Hat Enterprise Linux 9 must be configured in accordance with the security configuration settings based on DoD security configuration or implementation guidance, including STIGs, NSA configuration guides, CTOs, and DTMs. | Configuring the operating system to implement organization-wide security implementation guides and security checklists ensures compliance with federal standards and establishes a common security baseline across DoD that reflects the most restrictive security posture consistent with operational requirements. Configuration settings are the set of parameters that can be changed in hardware, software, or firmware components of the system that affect the security posture and/or functionality of the system. Security-related parameters are those parameters impacting the security state of the system, including the parameters required to satisfy other security control requirements. Security-related parameters include, for example: registry settings; account, file, directory permission settings; and settings for functions, ports, protocols, services, and remote connections. | Services that are not required for system and application processes must not be active to decrease the attack surface of the system. X windows has a long history of security vulnerabilities and should not be used unless approved and documented. | Applicable - Configurable | Verify the operating system is configured in accordance with the security configuration settings based on DoD security configuration or implementation guidance, including STIGs, NSA configuration guides, CTOs, and DTMs. If it is not, this is a finding. | To verify the default target is multi-user, run the following command: $ systemctl get-default The output should show the following: multi-user.target If the X windows display server is running and/or has not been disabled then this is a finding. |  |  | CAT II
CM-6 b | CCI-000366 | SRG-OS-000480-GPOS-00227 | CCE-83560-3 | The operating system must be configured in accordance with the security configuration settings based on DoD security configuration or implementation guidance, including STIGs, NSA configuration guides, CTOs, and DTMs. | Red Hat Enterprise Linux 9 must be configured in accordance with the security configuration settings based on DoD security configuration or implementation guidance, including STIGs, NSA configuration guides, CTOs, and DTMs. | Configuring the operating system to implement organization-wide security implementation guides and security checklists ensures compliance with federal standards and establishes a common security baseline across DoD that reflects the most restrictive security posture consistent with operational requirements. Configuration settings are the set of parameters that can be changed in hardware, software, or firmware components of the system that affect the security posture and/or functionality of the system. Security-related parameters are those parameters impacting the security state of the system, including the parameters required to satisfy other security control requirements. Security-related parameters include, for example: registry settings; account, file, directory permission settings; and settings for functions, ports, protocols, services, and remote connections. | Users need to be aware of activity that occurs regarding their account. Providing users with information regarding the number of unsuccessful attempts that were made to login to their account allows the user to determine if any unauthorized activity has occurred and gives them an opportunity to notify administrators. | Applicable - Configurable | Verify the operating system is configured in accordance with the security configuration settings based on DoD security configuration or implementation guidance, including STIGs, NSA configuration guides, CTOs, and DTMs. If it is not, this is a finding. | To ensure that last logon/access notification is configured correctly, run the following command: $ grep pam_lastlog.so /etc/pam.d/postlogin The output should show output showfailed and must not contain silent . If that is not the case then this is a finding. |  |  | CAT II
CM-6 b | CCI-000213 | SRG-OS-000480-GPOS-00227 | CCE-87114-5 | The operating system must be configured in accordance with the security configuration settings based on DoD security configuration or implementation guidance, including STIGs, NSA configuration guides, CTOs, and DTMs. | Red Hat Enterprise Linux 9 must be configured in accordance with the security configuration settings based on DoD security configuration or implementation guidance, including STIGs, NSA configuration guides, CTOs, and DTMs. | Configuring the operating system to implement organization-wide security implementation guides and security checklists ensures compliance with federal standards and establishes a common security baseline across DoD that reflects the most restrictive security posture consistent with operational requirements. Configuration settings are the set of parameters that can be changed in hardware, software, or firmware components of the system that affect the security posture and/or functionality of the system. Security-related parameters are those parameters impacting the security state of the system, including the parameters required to satisfy other security control requirements. Security-related parameters include, for example: registry settings; account, file, directory permission settings; and settings for functions, ports, protocols, services, and remote connections. | Using interactive boot, the console user could disable auditing, firewalls, or other services, weakening system security. | Applicable - Configurable | Verify the operating system is configured in accordance with the security configuration settings based on DoD security configuration or implementation guidance, including STIGs, NSA configuration guides, CTOs, and DTMs. If it is not, this is a finding. | Inspect /etc/default/grub for any instances of systemd.confirm_spawn=(1¦yes¦true¦on) in the kernel boot arguments. Presence of a systemd.confirm_spawn=(1¦yes¦true¦on) indicates that interactive boot is enabled at boot time. If Interactive boot is enabled at boot time then this is a finding. |  |  | CAT II
CM-6 b | CCI-000366 | SRG-OS-000480-GPOS-00227 | CCE-88048-4 | The operating system must be configured in accordance with the security configuration settings based on DoD security configuration or implementation guidance, including STIGs, NSA configuration guides, CTOs, and DTMs. | Red Hat Enterprise Linux 9 must be configured in accordance with the security configuration settings based on DoD security configuration or implementation guidance, including STIGs, NSA configuration guides, CTOs, and DTMs. | Configuring the operating system to implement organization-wide security implementation guides and security checklists ensures compliance with federal standards and establishes a common security baseline across DoD that reflects the most restrictive security posture consistent with operational requirements. Configuration settings are the set of parameters that can be changed in hardware, software, or firmware components of the system that affect the security posture and/or functionality of the system. Security-related parameters are those parameters impacting the security state of the system, including the parameters required to satisfy other security control requirements. Security-related parameters include, for example: registry settings; account, file, directory permission settings; and settings for functions, ports, protocols, services, and remote connections. | Accounts providing no operational purpose provide additional opportunities for system compromise. Unnecessary accounts include user accounts for individuals not requiring access to the system and application accounts for applications not installed on the system. | Applicable - Configurable | Verify the operating system is configured in accordance with the security configuration settings based on DoD security configuration or implementation guidance, including STIGs, NSA configuration guides, CTOs, and DTMs. If it is not, this is a finding. | To verify that there are no unauthorized local user accounts, run the following command: $ less /etc/passwd Inspect the results, and if unauthorized local user accounts exist, remove them by running the following command: $ sudo userdel unauthorized_user If there are unauthorized local user accounts on the system then this is a finding. |  |  | CAT II
CM-6 b | CCI-000366 | SRG-OS-000480-GPOS-00227 | CCE-83611-4 | The operating system must be configured in accordance with the security configuration settings based on DoD security configuration or implementation guidance, including STIGs, NSA configuration guides, CTOs, and DTMs. | Red Hat Enterprise Linux 9 must be configured in accordance with the security configuration settings based on DoD security configuration or implementation guidance, including STIGs, NSA configuration guides, CTOs, and DTMs. | Configuring the operating system to implement organization-wide security implementation guides and security checklists ensures compliance with federal standards and establishes a common security baseline across DoD that reflects the most restrictive security posture consistent with operational requirements. Configuration settings are the set of parameters that can be changed in hardware, software, or firmware components of the system that affect the security posture and/or functionality of the system. Security-related parameters are those parameters impacting the security state of the system, including the parameters required to satisfy other security control requirements. Security-related parameters include, for example: registry settings; account, file, directory permission settings; and settings for functions, ports, protocols, services, and remote connections. | If an account has an empty password, anyone could log in and run commands with the privileges of that account. Accounts with empty passwords should never be used in operational environments. | Applicable - Configurable | Verify the operating system is configured in accordance with the security configuration settings based on DoD security configuration or implementation guidance, including STIGs, NSA configuration guides, CTOs, and DTMs. If it is not, this is a finding. | To verify that null passwords cannot be used, run the following command: $ grep nullok /etc/pam.d/system-auth If this produces any output, it may be possible to log into accounts with empty passwords. Remove any instances of the nullok option to prevent logins with empty passwords. If NULL passwords can be used then this is a finding. |  |  | CAT II
CM-6 b | CCI-000366 | SRG-OS-000480-GPOS-00227 | CCE-83624-7 | The operating system must be configured in accordance with the security configuration settings based on DoD security configuration or implementation guidance, including STIGs, NSA configuration guides, CTOs, and DTMs. | Red Hat Enterprise Linux 9 must be configured in accordance with the security configuration settings based on DoD security configuration or implementation guidance, including STIGs, NSA configuration guides, CTOs, and DTMs. | Configuring the operating system to implement organization-wide security implementation guides and security checklists ensures compliance with federal standards and establishes a common security baseline across DoD that reflects the most restrictive security posture consistent with operational requirements. Configuration settings are the set of parameters that can be changed in hardware, software, or firmware components of the system that affect the security posture and/or functionality of the system. Security-related parameters are those parameters impacting the security state of the system, including the parameters required to satisfy other security control requirements. Security-related parameters include, for example: registry settings; account, file, directory permission settings; and settings for functions, ports, protocols, services, and remote connections. | An account has root authority if it has a UID of 0. Multiple accounts with a UID of 0 afford more opportunity for potential intruders to guess a password for a privileged account. Proper configuration of sudo is recommended to afford multiple system administrators access to root privileges in an accountable manner. | Applicable - Configurable | Verify the operating system is configured in accordance with the security configuration settings based on DoD security configuration or implementation guidance, including STIGs, NSA configuration guides, CTOs, and DTMs. If it is not, this is a finding. | To list all password file entries for accounts with UID 0, run the following command: $ awk -F: '($3 == \"0\") {print}' /etc/passwd This should print only one line, for the user root. If there is a finding, change the UID of the failing (non-root) user. If the account is associated with the system commands or applications the UID should be changed to one greater than 0 but less than 1000 . Otherwise assign a UID of greater than 1000 that has not already been assigned. If any account other than root has a UID of 0 then this is a finding. |  |  | CAT II
CM-6 b | CCI-000366 | SRG-OS-000480-GPOS-00227 | CCE-83623-9 | The operating system must be configured in accordance with the security configuration settings based on DoD security configuration or implementation guidance, including STIGs, NSA configuration guides, CTOs, and DTMs. | Red Hat Enterprise Linux 9 must be configured in accordance with the security configuration settings based on DoD security configuration or implementation guidance, including STIGs, NSA configuration guides, CTOs, and DTMs. | Configuring the operating system to implement organization-wide security implementation guides and security checklists ensures compliance with federal standards and establishes a common security baseline across DoD that reflects the most restrictive security posture consistent with operational requirements. Configuration settings are the set of parameters that can be changed in hardware, software, or firmware components of the system that affect the security posture and/or functionality of the system. Security-related parameters are those parameters impacting the security state of the system, including the parameters required to satisfy other security control requirements. Security-related parameters include, for example: registry settings; account, file, directory permission settings; and settings for functions, ports, protocols, services, and remote connections. | Ensuring shells are not given to system accounts upon login makes it more difficult for attackers to make use of system accounts. | Applicable - Configurable | Verify the operating system is configured in accordance with the security configuration settings based on DoD security configuration or implementation guidance, including STIGs, NSA configuration guides, CTOs, and DTMs. If it is not, this is a finding. | To obtain a listing of all users, their UIDs, and their shells, run the command: $ awk -F: '{print $1 ":" $3 ":" $7}' /etc/passwd Identify the system accounts from this listing. These will primarily be the accounts with UID numbers less than UID_MIN, other than root. Value of the UID_MIN directive is set in /etc/login.defs configuration file. In the default configuration UID_MIN is set to 1000. If any system account (other than root) has a login shell then this is a finding. |  |  | CAT II
CM-6 b | CCI-000366 | SRG-OS-000480-GPOS-00227 | CCE-88983-2 | The operating system must be configured in accordance with the security configuration settings based on DoD security configuration or implementation guidance, including STIGs, NSA configuration guides, CTOs, and DTMs. | Red Hat Enterprise Linux 9 must be configured in accordance with the security configuration settings based on DoD security configuration or implementation guidance, including STIGs, NSA configuration guides, CTOs, and DTMs. | Configuring the operating system to implement organization-wide security implementation guides and security checklists ensures compliance with federal standards and establishes a common security baseline across DoD that reflects the most restrictive security posture consistent with operational requirements. Configuration settings are the set of parameters that can be changed in hardware, software, or firmware components of the system that affect the security posture and/or functionality of the system. Security-related parameters are those parameters impacting the security state of the system, including the parameters required to satisfy other security control requirements. Security-related parameters include, for example: registry settings; account, file, directory permission settings; and settings for functions, ports, protocols, services, and remote connections. | If local interactive users are not assigned a valid home directory, there is no place for the storage and control of files they should own. | Applicable - Configurable | Verify the operating system is configured in accordance with the security configuration settings based on DoD security configuration or implementation guidance, including STIGs, NSA configuration guides, CTOs, and DTMs. If it is not, this is a finding. | Check if the system is configured to create home directories for local interactive users with the following command: $ sudo grep create_home /etc/login.defs If the value of CREATE_HOME is not set to yes, is missing, or the line is commented out then this is a finding. |  |  | CAT II
CM-6 b | CCI-000366 | SRG-OS-000480-GPOS-00227 | CCE-87451-1 | The operating system must be configured in accordance with the security configuration settings based on DoD security configuration or implementation guidance, including STIGs, NSA configuration guides, CTOs, and DTMs. | Red Hat Enterprise Linux 9 must be configured in accordance with the security configuration settings based on DoD security configuration or implementation guidance, including STIGs, NSA configuration guides, CTOs, and DTMs. | Configuring the operating system to implement organization-wide security implementation guides and security checklists ensures compliance with federal standards and establishes a common security baseline across DoD that reflects the most restrictive security posture consistent with operational requirements. Configuration settings are the set of parameters that can be changed in hardware, software, or firmware components of the system that affect the security posture and/or functionality of the system. Security-related parameters are those parameters impacting the security state of the system, including the parameters required to satisfy other security control requirements. Security-related parameters include, for example: registry settings; account, file, directory permission settings; and settings for functions, ports, protocols, services, and remote connections. | If user start-up files execute world-writable programs, especially in unprotected directories, they could be maliciously modified to destroy user files or otherwise compromise the system at the user level. If the system is compromised at the user level, it is easier to elevate privileges to eventually compromise the system at the root and network level. | Applicable - Configurable | Verify the operating system is configured in accordance with the security configuration settings based on DoD security configuration or implementation guidance, including STIGs, NSA configuration guides, CTOs, and DTMs. If it is not, this is a finding. | To verify that local initialization files do not execute world-writable programs, execute the following command: $ sudo find /home -perm -002 -type f -name ".[^.]*" -exec ls -ld {} \; There should be no output. If files are executing world-writable programs then this is a finding. |  |  | CAT II
CM-6 b | CCI-000366 | SRG-OS-000480-GPOS-00227 | CCE-87487-5 | The operating system must be configured in accordance with the security configuration settings based on DoD security configuration or implementation guidance, including STIGs, NSA configuration guides, CTOs, and DTMs. | Red Hat Enterprise Linux 9 must be configured in accordance with the security configuration settings based on DoD security configuration or implementation guidance, including STIGs, NSA configuration guides, CTOs, and DTMs. | Configuring the operating system to implement organization-wide security implementation guides and security checklists ensures compliance with federal standards and establishes a common security baseline across DoD that reflects the most restrictive security posture consistent with operational requirements. Configuration settings are the set of parameters that can be changed in hardware, software, or firmware components of the system that affect the security posture and/or functionality of the system. Security-related parameters are those parameters impacting the security state of the system, including the parameters required to satisfy other security control requirements. Security-related parameters include, for example: registry settings; account, file, directory permission settings; and settings for functions, ports, protocols, services, and remote connections. | The executable search path (typically the PATH environment variable) contains a list of directories for the shell to search to find executables. If this path includes the current working directory (other than the users home directory), executables in these directories may be executed instead of system commands. This variable is formatted as a colon-separated list of directories. If there is an empty entry, such as a leading or trailing colon or two consecutive colons, this is interpreted as the current working directory. If deviations from the default system search path for the local interactive user are required, they must be documented with the Information System Security Officer (ISSO). | Applicable - Configurable | Verify the operating system is configured in accordance with the security configuration settings based on DoD security configuration or implementation guidance, including STIGs, NSA configuration guides, CTOs, and DTMs. If it is not, this is a finding. | To verify that all interactive user initialization files executable search path statements do not contain statements that will reference a working directory other than the users home directory, run the following command: $ sudo grep -r PATH /home/ Inspect the output for any PATH is references directories outside the home directory. If paths contain more than local home directories then this is a finding. |  |  | CAT II
CM-6 b | CCI-000366 | SRG-OS-000480-GPOS-00227 | CCE-88964-2 | The operating system must be configured in accordance with the security configuration settings based on DoD security configuration or implementation guidance, including STIGs, NSA configuration guides, CTOs, and DTMs. | Red Hat Enterprise Linux 9 must be configured in accordance with the security configuration settings based on DoD security configuration or implementation guidance, including STIGs, NSA configuration guides, CTOs, and DTMs. | Configuring the operating system to implement organization-wide security implementation guides and security checklists ensures compliance with federal standards and establishes a common security baseline across DoD that reflects the most restrictive security posture consistent with operational requirements. Configuration settings are the set of parameters that can be changed in hardware, software, or firmware components of the system that affect the security posture and/or functionality of the system. Security-related parameters are those parameters impacting the security state of the system, including the parameters required to satisfy other security control requirements. Security-related parameters include, for example: registry settings; account, file, directory permission settings; and settings for functions, ports, protocols, services, and remote connections. | If local interactive users are not assigned a valid home directory, there is no place for the storage and control of files they should own. | Applicable - Configurable | Verify the operating system is configured in accordance with the security configuration settings based on DoD security configuration or implementation guidance, including STIGs, NSA configuration guides, CTOs, and DTMs. If it is not, this is a finding. | To verify interactive users on the system have a home directory assigned, run the following command: $ sudo awk -F":" '{print $1 ":" $6}' /etc/passwd Inspect the output and verify that all interactive users have a home directory defined. If users home directory is not defined then this is a finding. |  |  | CAT II
CM-6 b | CCI-000366 | SRG-OS-000480-GPOS-00227 | CCE-83639-5 | The operating system must be configured in accordance with the security configuration settings based on DoD security configuration or implementation guidance, including STIGs, NSA configuration guides, CTOs, and DTMs. | Red Hat Enterprise Linux 9 must be configured in accordance with the security configuration settings based on DoD security configuration or implementation guidance, including STIGs, NSA configuration guides, CTOs, and DTMs. | Configuring the operating system to implement organization-wide security implementation guides and security checklists ensures compliance with federal standards and establishes a common security baseline across DoD that reflects the most restrictive security posture consistent with operational requirements. Configuration settings are the set of parameters that can be changed in hardware, software, or firmware components of the system that affect the security posture and/or functionality of the system. Security-related parameters are those parameters impacting the security state of the system, including the parameters required to satisfy other security control requirements. Security-related parameters include, for example: registry settings; account, file, directory permission settings; and settings for functions, ports, protocols, services, and remote connections. | If a local interactive user has a home directory defined that does not exist, the user may be given access to the / directory as the current working directory upon logon. This could create a Denial of Service because the user would not be able to access their logon configuration files, and it may give them visibility to system files they normally would not be able to access. | Applicable - Configurable | Verify the operating system is configured in accordance with the security configuration settings based on DoD security configuration or implementation guidance, including STIGs, NSA configuration guides, CTOs, and DTMs. If it is not, this is a finding. | To verify the assigned home directory of all interactive users on the system exist, run the following command: $ sudo pwck -r The output should not return any interactive users. If users home directory does not exist then this is a finding. |  |  | CAT II
CM-6 b | CCI-000366 | SRG-OS-000480-GPOS-00227 | CCE-83629-6 | The operating system must be configured in accordance with the security configuration settings based on DoD security configuration or implementation guidance, including STIGs, NSA configuration guides, CTOs, and DTMs. | Red Hat Enterprise Linux 9 must be configured in accordance with the security configuration settings based on DoD security configuration or implementation guidance, including STIGs, NSA configuration guides, CTOs, and DTMs. | Configuring the operating system to implement organization-wide security implementation guides and security checklists ensures compliance with federal standards and establishes a common security baseline across DoD that reflects the most restrictive security posture consistent with operational requirements. Configuration settings are the set of parameters that can be changed in hardware, software, or firmware components of the system that affect the security posture and/or functionality of the system. Security-related parameters are those parameters impacting the security state of the system, including the parameters required to satisfy other security control requirements. Security-related parameters include, for example: registry settings; account, file, directory permission settings; and settings for functions, ports, protocols, services, and remote connections. | If the Group Identifier (GID) of a local interactive users home directory is not the same as the primary GID of the user, this would allow unauthorized access to the users files, and users that share the same group may not be able to access files that they legitimately should. | Applicable - Configurable | Verify the operating system is configured in accordance with the security configuration settings based on DoD security configuration or implementation guidance, including STIGs, NSA configuration guides, CTOs, and DTMs. If it is not, this is a finding. | To verify the assigned home directory of all interactive users is group- owned by that users primary GID, run the following command: # ls -ld $(awk -F: '($3>=1000)&amp;&amp;($7 !~ /nologin/){print $6}' /etc/passwd) If the group ownership is incorrect then this is a finding. |  |  | CAT II
CM-6 b | CCI-000366 | SRG-OS-000480-GPOS-00227 | CCE-83637-9 | The operating system must be configured in accordance with the security configuration settings based on DoD security configuration or implementation guidance, including STIGs, NSA configuration guides, CTOs, and DTMs. | Red Hat Enterprise Linux 9 must be configured in accordance with the security configuration settings based on DoD security configuration or implementation guidance, including STIGs, NSA configuration guides, CTOs, and DTMs. | Configuring the operating system to implement organization-wide security implementation guides and security checklists ensures compliance with federal standards and establishes a common security baseline across DoD that reflects the most restrictive security posture consistent with operational requirements. Configuration settings are the set of parameters that can be changed in hardware, software, or firmware components of the system that affect the security posture and/or functionality of the system. Security-related parameters are those parameters impacting the security state of the system, including the parameters required to satisfy other security control requirements. Security-related parameters include, for example: registry settings; account, file, directory permission settings; and settings for functions, ports, protocols, services, and remote connections. | Local initialization files are used to configure the user's shell environment upon logon. Malicious modification of these files could compromise accounts upon logon. | Applicable - Configurable | Verify the operating system is configured in accordance with the security configuration settings based on DoD security configuration or implementation guidance, including STIGs, NSA configuration guides, CTOs, and DTMs. If it is not, this is a finding. | To verify that all user initialization files have a mode of 0740 or less permissive, run the following command: $ sudo find /home -type f -name '\.*' \( -perm -0002 -o -perm -0020 \) There should be no output. If they are not 0740 or more permissive then this is a finding. |  |  | CAT II
CM-6 b | CCI-000366 | SRG-OS-000480-GPOS-00227 | CCE-83634-6 | The operating system must be configured in accordance with the security configuration settings based on DoD security configuration or implementation guidance, including STIGs, NSA configuration guides, CTOs, and DTMs. | Red Hat Enterprise Linux 9 must be configured in accordance with the security configuration settings based on DoD security configuration or implementation guidance, including STIGs, NSA configuration guides, CTOs, and DTMs. | Configuring the operating system to implement organization-wide security implementation guides and security checklists ensures compliance with federal standards and establishes a common security baseline across DoD that reflects the most restrictive security posture consistent with operational requirements. Configuration settings are the set of parameters that can be changed in hardware, software, or firmware components of the system that affect the security posture and/or functionality of the system. Security-related parameters are those parameters impacting the security state of the system, including the parameters required to satisfy other security control requirements. Security-related parameters include, for example: registry settings; account, file, directory permission settings; and settings for functions, ports, protocols, services, and remote connections. | Excessive permissions on local interactive user home directories may allow unauthorized access to user files by other users. | Applicable - Configurable | Verify the operating system is configured in accordance with the security configuration settings based on DoD security configuration or implementation guidance, including STIGs, NSA configuration guides, CTOs, and DTMs. If it is not, this is a finding. | To verify the assigned home directory of all interactive user home directories have a mode of 0750 or less permissive, run the following command: $ sudo ls -l /home Inspect the output for any directories with incorrect permissions. If they are more permissive then this is a finding. |  |  | CAT II
CM-6 b | CCI-000366,CCI-001814 | SRG-OS-000480-GPOS-00227 | CCE-90365-8 | The operating system must be configured in accordance with the security configuration settings based on DoD security configuration or implementation guidance, including STIGs, NSA configuration guides, CTOs, and DTMs. | Red Hat Enterprise Linux 9 must be configured in accordance with the security configuration settings based on DoD security configuration or implementation guidance, including STIGs, NSA configuration guides, CTOs, and DTMs. | Configuring the operating system to implement organization-wide security implementation guides and security checklists ensures compliance with federal standards and establishes a common security baseline across DoD that reflects the most restrictive security posture consistent with operational requirements. Configuration settings are the set of parameters that can be changed in hardware, software, or firmware components of the system that affect the security posture and/or functionality of the system. Security-related parameters are those parameters impacting the security state of the system, including the parameters required to satisfy other security control requirements. Security-related parameters include, for example: registry settings; account, file, directory permission settings; and settings for functions, ports, protocols, services, and remote connections. | The umask controls the default access mode assigned to newly created files. A umask of 077 limits new files to mode 700 or less permissive. Although umask can be represented as a four-digit number, the first digit representing special access modes is typically ignored or required to be 0. This requirement applies to the globally configured system defaults and the local interactive user defaults for each account on the system. | Applicable - Configurable | Verify the operating system is configured in accordance with the security configuration settings based on DoD security configuration or implementation guidance, including STIGs, NSA configuration guides, CTOs, and DTMs. If it is not, this is a finding. | Verify the UMASK setting is not configured for interactive users, run the following command: $ sudo grep -ri "UMASK" /home There should be no output. If the above command returns no output, or if the umask is configured incorrectly then this is a finding. |  |  | CAT II
CM-6 b | CCI-001576 | SRG-OS-000480-GPOS-00227 | CCE-83685-8 | The operating system must be configured in accordance with the security configuration settings based on DoD security configuration or implementation guidance, including STIGs, NSA configuration guides, CTOs, and DTMs. | Red Hat Enterprise Linux 9 must be configured in accordance with the security configuration settings based on DoD security configuration or implementation guidance, including STIGs, NSA configuration guides, CTOs, and DTMs. | Configuring the operating system to implement organization-wide security implementation guides and security checklists ensures compliance with federal standards and establishes a common security baseline across DoD that reflects the most restrictive security posture consistent with operational requirements. Configuration settings are the set of parameters that can be changed in hardware, software, or firmware components of the system that affect the security posture and/or functionality of the system. Security-related parameters are those parameters impacting the security state of the system, including the parameters required to satisfy other security control requirements. Security-related parameters include, for example: registry settings; account, file, directory permission settings; and settings for functions, ports, protocols, services, and remote connections. | Audit data should be synchronously written to disk to ensure log integrity. These parameters assure that all audit event data is fully synchronized with the log files on the disk. | Applicable - Configurable | Verify the operating system is configured in accordance with the security configuration settings based on DoD security configuration or implementation guidance, including STIGs, NSA configuration guides, CTOs, and DTMs. If it is not, this is a finding. | Inspect /etc/audit/auditd.conf and locate the following line to determine if the system is configured to synchronize audit event data with the log files on the disk: $ sudo grep flush /etc/audit/auditd.conf flush = DATA Acceptable values are DATA , and SYNC . The setting is case-insensitive. If auditd is not configured to synchronously write audit event data to disk then this is a finding. |  |  | CAT II
CM-6 b | CCI-000366 | SRG-OS-000480-GPOS-00227 | CCE-83705-4 | The operating system must be configured in accordance with the security configuration settings based on DoD security configuration or implementation guidance, including STIGs, NSA configuration guides, CTOs, and DTMs. | Red Hat Enterprise Linux 9 must be configured in accordance with the security configuration settings based on DoD security configuration or implementation guidance, including STIGs, NSA configuration guides, CTOs, and DTMs. | Configuring the operating system to implement organization-wide security implementation guides and security checklists ensures compliance with federal standards and establishes a common security baseline across DoD that reflects the most restrictive security posture consistent with operational requirements. Configuration settings are the set of parameters that can be changed in hardware, software, or firmware components of the system that affect the security posture and/or functionality of the system. Security-related parameters are those parameters impacting the security state of the system, including the parameters required to satisfy other security control requirements. Security-related parameters include, for example: registry settings; account, file, directory permission settings; and settings for functions, ports, protocols, services, and remote connections. | If write_logs isn't set to yes , the Audit logs will not be written to the disk. | Applicable - Configurable | Verify the operating system is configured in accordance with the security configuration settings based on DoD security configuration or implementation guidance, including STIGs, NSA configuration guides, CTOs, and DTMs. If it is not, this is a finding. | To verify that Audit Daemon is configured to write logs to the disk, run the following command: $ sudo grep write_logs /etc/audit/auditd.conf The output should return the following: write_logs = yes If write_logs isn't set to yes then this is a finding. |  |  | CAT II
CM-6 b | CCI-000366 | SRG-OS-000480-GPOS-00227 | CCE-83841-7 | The operating system must be configured in accordance with the security configuration settings based on DoD security configuration or implementation guidance, including STIGs, NSA configuration guides, CTOs, and DTMs. | Red Hat Enterprise Linux 9 must be configured in accordance with the security configuration settings based on DoD security configuration or implementation guidance, including STIGs, NSA configuration guides, CTOs, and DTMs. | Configuring the operating system to implement organization-wide security implementation guides and security checklists ensures compliance with federal standards and establishes a common security baseline across DoD that reflects the most restrictive security posture consistent with operational requirements. Configuration settings are the set of parameters that can be changed in hardware, software, or firmware components of the system that affect the security posture and/or functionality of the system. Security-related parameters are those parameters impacting the security state of the system, including the parameters required to satisfy other security control requirements. Security-related parameters include, for example: registry settings; account, file, directory permission settings; and settings for functions, ports, protocols, services, and remote connections. | The Linux kernel offers an option which signifies if the kernel should trust data provided by CPU hardware random number generator. Hardware random number generators can provide random data very quickly and are used to generate random cryptographic keys. They can be useful during boot time when other means of getting random data can be slow because there is not yet enough entropy in the system. | Applicable - Configurable | Verify the operating system is configured in accordance with the security configuration settings based on DoD security configuration or implementation guidance, including STIGs, NSA configuration guides, CTOs, and DTMs. If it is not, this is a finding. | Make sure that the kernel is configured to trust the CPU RNG by following commands. To check if the option was correctly configured at kernel compile time, run the following command: grep -q CONFIG_RANDOM_TRUST_CPU=y /boot/config-`uname -r` If the command outputs: CONFIG_RANDOM_TRUST_CPU=y , it means that the option is compiled into the kernel. Make sure that the option is not overridden through a boot parameter: sudo grep 'kernelopts.*random\.trust_cpu=off.*' /boot/grub2/grubenv The command should not return any output. If the option is not compiled into the kernel, check that the option is configured through boot parameter. Inspect the form of default GRUB 2 command line for the Linux operating system in /etc/default/grub . If it includes random.trust_cpu=on , then the parameter will be configured for newly installed kernels. First check if the GRUB recovery is enabled: $ grep 'GRUB_DISABLE_RECOVERY' /etc/default/grub If this option is set to true, then check that a line is output by the following command: $ grep 'GRUB_CMDLINE_LINUX_DEFAULT.*random.trust_cpu=on.*' /etc/default/grub If the recovery is disabled, check the line with $ grep 'GRUB_CMDLINE_LINUX.*random.trust_cpu=on.*' /etc/default/grub .Moreover, command line parameters for currently installed kernels should be checked as well. Run the following command: # grubby --info=ALL ¦ grep args ¦ grep -v 'random.trust_cpu=on' The command should not return any output. If the kernel is not configured to trust the CPU RNG then this is a finding. |  |  | CAT II
CM-6 b | CCI-000366 | SRG-OS-000480-GPOS-00227 | CCE-83994-4 | The operating system must be configured in accordance with the security configuration settings based on DoD security configuration or implementation guidance, including STIGs, NSA configuration guides, CTOs, and DTMs. | Red Hat Enterprise Linux 9 must be configured in accordance with the security configuration settings based on DoD security configuration or implementation guidance, including STIGs, NSA configuration guides, CTOs, and DTMs. | Configuring the operating system to implement organization-wide security implementation guides and security checklists ensures compliance with federal standards and establishes a common security baseline across DoD that reflects the most restrictive security posture consistent with operational requirements. Configuration settings are the set of parameters that can be changed in hardware, software, or firmware components of the system that affect the security posture and/or functionality of the system. Security-related parameters are those parameters impacting the security state of the system, including the parameters required to satisfy other security control requirements. Security-related parameters include, for example: registry settings; account, file, directory permission settings; and settings for functions, ports, protocols, services, and remote connections. | Cron logging can be used to trace the successful or unsuccessful execution of cron jobs. It can also be used to spot intrusions into the use of the cron facility by unauthorized and malicious users. | Applicable - Configurable | Verify the operating system is configured in accordance with the security configuration settings based on DoD security configuration or implementation guidance, including STIGs, NSA configuration guides, CTOs, and DTMs. If it is not, this is a finding. | To verify that cron is logging to rsyslog , run the following command: grep -rni "cron\.\*" /etc/rsyslog.* The output should return some similar to: cron.* /var/log/cron If cron is not logging to rsyslog then this is a finding. |  |  | CAT II
CM-6 b | CCI-000318,CCI-000366,CCI-000368,CCI-001812,CCI-001813,CCI-001814 | SRG-OS-000480-GPOS-00227 | CCE-83995-1 | The operating system must be configured in accordance with the security configuration settings based on DoD security configuration or implementation guidance, including STIGs, NSA configuration guides, CTOs, and DTMs. | Red Hat Enterprise Linux 9 must be configured in accordance with the security configuration settings based on DoD security configuration or implementation guidance, including STIGs, NSA configuration guides, CTOs, and DTMs. | Configuring the operating system to implement organization-wide security implementation guides and security checklists ensures compliance with federal standards and establishes a common security baseline across DoD that reflects the most restrictive security posture consistent with operational requirements. Configuration settings are the set of parameters that can be changed in hardware, software, or firmware components of the system that affect the security posture and/or functionality of the system. Security-related parameters are those parameters impacting the security state of the system, including the parameters required to satisfy other security control requirements. Security-related parameters include, for example: registry settings; account, file, directory permission settings; and settings for functions, ports, protocols, services, and remote connections. | Any process which receives messages from the network incurs some risk of receiving malicious messages. This risk can be eliminated for rsyslog by configuring it not to listen on the network. | Applicable - Configurable | Verify the operating system is configured in accordance with the security configuration settings based on DoD security configuration or implementation guidance, including STIGs, NSA configuration guides, CTOs, and DTMs. If it is not, this is a finding. | Display the contents of the configuration file: cat /etc/rsyslog.conf Make sure that the following lines are not present in the output: $ModLoad imtcp $InputTCPServerRun port $ModLoad imudp $UDPServerRun port $ModLoad imrelp $InputRELPServerRun port If rsyslog accepts remote messages then this is a finding. |  |  | CAT II
CM-6 b | CCI-000366 | SRG-OS-000480-GPOS-00227 | CCE-83992-8 | The operating system must be configured in accordance with the security configuration settings based on DoD security configuration or implementation guidance, including STIGs, NSA configuration guides, CTOs, and DTMs. | Red Hat Enterprise Linux 9 must be configured in accordance with the security configuration settings based on DoD security configuration or implementation guidance, including STIGs, NSA configuration guides, CTOs, and DTMs. | Configuring the operating system to implement organization-wide security implementation guides and security checklists ensures compliance with federal standards and establishes a common security baseline across DoD that reflects the most restrictive security posture consistent with operational requirements. Configuration settings are the set of parameters that can be changed in hardware, software, or firmware components of the system that affect the security posture and/or functionality of the system. Security-related parameters are those parameters impacting the security state of the system, including the parameters required to satisfy other security control requirements. Security-related parameters include, for example: registry settings; account, file, directory permission settings; and settings for functions, ports, protocols, services, and remote connections. | The CA certificate needs to be set or rsyslog.service fails to start with error: ca certificate is not set, cannot continue | Applicable - Configurable | Verify the operating system is configured in accordance with the security configuration settings based on DoD security configuration or implementation guidance, including STIGs, NSA configuration guides, CTOs, and DTMs. If it is not, this is a finding. | To verify that rsyslog's Forwarding Output Module has CA certificate configured for its TLS connections to remote server, run the following command: $ grep DefaultNetstreamDriverCAFile /etc/rsyslog.conf /etc/rsyslog.d/*.conf The output should include record similar to global(DefaultNetstreamDriverCAFile="/etc/pki/tls/cert.pem") where the path to the CA file ( /etc/pki/tls/cert.pem in case above) must point to the correct CA certificate. If CA certificate for rsyslog remote logging via TLS is not set then this is a finding. |  |  | CAT II
CM-6 b | CCI-001311,CCI-001312,CCI-001557,CCI-001851,CCI-000366 | SRG-OS-000480-GPOS-00227 | CCE-83989-4 | The operating system must be configured in accordance with the security configuration settings based on DoD security configuration or implementation guidance, including STIGs, NSA configuration guides, CTOs, and DTMs. | Red Hat Enterprise Linux 9 must be configured in accordance with the security configuration settings based on DoD security configuration or implementation guidance, including STIGs, NSA configuration guides, CTOs, and DTMs. | Configuring the operating system to implement organization-wide security implementation guides and security checklists ensures compliance with federal standards and establishes a common security baseline across DoD that reflects the most restrictive security posture consistent with operational requirements. Configuration settings are the set of parameters that can be changed in hardware, software, or firmware components of the system that affect the security posture and/or functionality of the system. Security-related parameters are those parameters impacting the security state of the system, including the parameters required to satisfy other security control requirements. Security-related parameters include, for example: registry settings; account, file, directory permission settings; and settings for functions, ports, protocols, services, and remote connections. | The rsyslog service must be running in order to provide logging services, which are essential to system administration. | Applicable - Configurable | Verify the operating system is configured in accordance with the security configuration settings based on DoD security configuration or implementation guidance, including STIGs, NSA configuration guides, CTOs, and DTMs. If it is not, this is a finding. | Run the following command to determine the current status of the rsyslog service: $ systemctl is-active rsyslog If the service is running, it should return the following: active If then this is a finding. |  |  | CAT II
CM-6 b | CCI-000366 | SRG-OS-000480-GPOS-00227 | CCE-84023-1 | The operating system must be configured in accordance with the security configuration settings based on DoD security configuration or implementation guidance, including STIGs, NSA configuration guides, CTOs, and DTMs. | Red Hat Enterprise Linux 9 must be configured in accordance with the security configuration settings based on DoD security configuration or implementation guidance, including STIGs, NSA configuration guides, CTOs, and DTMs. | Configuring the operating system to implement organization-wide security implementation guides and security checklists ensures compliance with federal standards and establishes a common security baseline across DoD that reflects the most restrictive security posture consistent with operational requirements. Configuration settings are the set of parameters that can be changed in hardware, software, or firmware components of the system that affect the security posture and/or functionality of the system. Security-related parameters are those parameters impacting the security state of the system, including the parameters required to satisfy other security control requirements. Security-related parameters include, for example: registry settings; account, file, directory permission settings; and settings for functions, ports, protocols, services, and remote connections. | In firewalld the default zone is applied only after all the applicable rules in the table are examined for a match. Setting the default zone to drop implements proper design for a firewall, i.e. any packets which are not explicitly permitted should not be accepted. | Applicable - Configurable | Verify the operating system is configured in accordance with the security configuration settings based on DoD security configuration or implementation guidance, including STIGs, NSA configuration guides, CTOs, and DTMs. If it is not, this is a finding. | Inspect the file /etc/firewalld/firewalld.conf to determine the default zone for the firewalld . It should be set to DefaultZone=drop : $ sudo grep DefaultZone /etc/firewalld/firewalld.conf If the default zone is not set to DROP then this is a finding. |  |  | CAT II
CM-6 b | CCI-000336 | SRG-OS-000480-GPOS-00227 | CCE-90319-5 | The operating system must be configured in accordance with the security configuration settings based on DoD security configuration or implementation guidance, including STIGs, NSA configuration guides, CTOs, and DTMs. | Red Hat Enterprise Linux 9 must be configured in accordance with the security configuration settings based on DoD security configuration or implementation guidance, including STIGs, NSA configuration guides, CTOs, and DTMs. | Configuring the operating system to implement organization-wide security implementation guides and security checklists ensures compliance with federal standards and establishes a common security baseline across DoD that reflects the most restrictive security posture consistent with operational requirements. Configuration settings are the set of parameters that can be changed in hardware, software, or firmware components of the system that affect the security posture and/or functionality of the system. Security-related parameters are those parameters impacting the security state of the system, including the parameters required to satisfy other security control requirements. Security-related parameters include, for example: registry settings; account, file, directory permission settings; and settings for functions, ports, protocols, services, and remote connections. | IP tunneling mechanisms can be used to bypass network filtering. | Applicable - Configurable | Verify the operating system is configured in accordance with the security configuration settings based on DoD security configuration or implementation guidance, including STIGs, NSA configuration guides, CTOs, and DTMs. If it is not, this is a finding. | To check for configured IPsec connections ( conn ), perform the following: grep -rni conn /etc/ipsec.conf /etc/ipsec.d/ Verify any returned results for organizational approval. If the IPSec tunnels are not approved then this is a finding. |  |  | CAT II
CM-6 b | CCI-000366 | SRG-OS-000480-GPOS-00227 | CCE-84120-5 | The operating system must be configured in accordance with the security configuration settings based on DoD security configuration or implementation guidance, including STIGs, NSA configuration guides, CTOs, and DTMs. | Red Hat Enterprise Linux 9 must be configured in accordance with the security configuration settings based on DoD security configuration or implementation guidance, including STIGs, NSA configuration guides, CTOs, and DTMs. | Configuring the operating system to implement organization-wide security implementation guides and security checklists ensures compliance with federal standards and establishes a common security baseline across DoD that reflects the most restrictive security posture consistent with operational requirements. Configuration settings are the set of parameters that can be changed in hardware, software, or firmware components of the system that affect the security posture and/or functionality of the system. Security-related parameters are those parameters impacting the security state of the system, including the parameters required to satisfy other security control requirements. Security-related parameters include, for example: registry settings; account, file, directory permission settings; and settings for functions, ports, protocols, services, and remote connections. | An illicit router advertisement message could result in a man-in-the-middle attack. | Applicable - Configurable | Verify the operating system is configured in accordance with the security configuration settings based on DoD security configuration or implementation guidance, including STIGs, NSA configuration guides, CTOs, and DTMs. If it is not, this is a finding. | The runtime status of the net.ipv6.conf.all.accept_ra kernel parameter can be queried by running the following command: $ sysctl net.ipv6.conf.all.accept_ra The output of the command should indicate a value of 0 . The preferable way how to assure the runtime compliance is to have correct persistent configuration, and rebooting the system. The persistent kernel parameter configuration is performed by specifying the appropriate assignment in any file located in the /etc/sysctl.d directory. Verify that there is not any existing incorrect configuration by executing the following command: $ grep -r '^\s*net.ipv6.conf.all.accept_ra\s*=' /etc/sysctl.conf /etc/sysctl.d If any assignments other than net.ipv6.conf.all.accept_ra = 0 are found, or the correct assignment is duplicated, remove those offending lines from respective files, and make sure that exactly one file in /etc/sysctl.d contains net.ipv6.conf.all.accept_ra = 0 , and that one assignment is returned when $ grep -r net.ipv6.conf.all.accept_ra /etc/sysctl.conf /etc/sysctl.d is executed. If the correct value is not returned then this is a finding. |  |  | CAT II
CM-6 b | CCI-000366,CCI-001551 | SRG-OS-000480-GPOS-00227 | CCE-84125-4 | The operating system must be configured in accordance with the security configuration settings based on DoD security configuration or implementation guidance, including STIGs, NSA configuration guides, CTOs, and DTMs. | Red Hat Enterprise Linux 9 must be configured in accordance with the security configuration settings based on DoD security configuration or implementation guidance, including STIGs, NSA configuration guides, CTOs, and DTMs. | Configuring the operating system to implement organization-wide security implementation guides and security checklists ensures compliance with federal standards and establishes a common security baseline across DoD that reflects the most restrictive security posture consistent with operational requirements. Configuration settings are the set of parameters that can be changed in hardware, software, or firmware components of the system that affect the security posture and/or functionality of the system. Security-related parameters are those parameters impacting the security state of the system, including the parameters required to satisfy other security control requirements. Security-related parameters include, for example: registry settings; account, file, directory permission settings; and settings for functions, ports, protocols, services, and remote connections. | An illicit ICMP redirect message could result in a man-in-the-middle attack. | Applicable - Configurable | Verify the operating system is configured in accordance with the security configuration settings based on DoD security configuration or implementation guidance, including STIGs, NSA configuration guides, CTOs, and DTMs. If it is not, this is a finding. | The runtime status of the net.ipv6.conf.all.accept_redirects kernel parameter can be queried by running the following command: $ sysctl net.ipv6.conf.all.accept_redirects The output of the command should indicate a value of 0 . The preferable way how to assure the runtime compliance is to have correct persistent configuration, and rebooting the system. The persistent kernel parameter configuration is performed by specifying the appropriate assignment in any file located in the /etc/sysctl.d directory. Verify that there is not any existing incorrect configuration by executing the following command: $ grep -r '^\s*net.ipv6.conf.all.accept_redirects\s*=' /etc/sysctl.conf /etc/sysctl.d If any assignments other than net.ipv6.conf.all.accept_redirects = 0 are found, or the correct assignment is duplicated, remove those offending lines from respective files, and make sure that exactly one file in /etc/sysctl.d contains net.ipv6.conf.all.accept_redirects = 0 , and that one assignment is returned when $ grep -r net.ipv6.conf.all.accept_redirects /etc/sysctl.conf /etc/sysctl.d is executed. If the correct value is not returned then this is a finding. |  |  | CAT II
CM-6 b | CCI-000366 | SRG-OS-000480-GPOS-00227 | CCE-84131-2 | The operating system must be configured in accordance with the security configuration settings based on DoD security configuration or implementation guidance, including STIGs, NSA configuration guides, CTOs, and DTMs. | Red Hat Enterprise Linux 9 must be configured in accordance with the security configuration settings based on DoD security configuration or implementation guidance, including STIGs, NSA configuration guides, CTOs, and DTMs. | Configuring the operating system to implement organization-wide security implementation guides and security checklists ensures compliance with federal standards and establishes a common security baseline across DoD that reflects the most restrictive security posture consistent with operational requirements. Configuration settings are the set of parameters that can be changed in hardware, software, or firmware components of the system that affect the security posture and/or functionality of the system. Security-related parameters are those parameters impacting the security state of the system, including the parameters required to satisfy other security control requirements. Security-related parameters include, for example: registry settings; account, file, directory permission settings; and settings for functions, ports, protocols, services, and remote connections. | Source-routed packets allow the source of the packet to suggest routers forward the packet along a different path than configured on the router, which can be used to bypass network security measures. This requirement applies only to the forwarding of source-routerd traffic, such as when IPv6 forwarding is enabled and the system is functioning as a router. Accepting source-routed packets in the IPv6 protocol has few legitimate uses. It should be disabled unless it is absolutely required. | Applicable - Configurable | Verify the operating system is configured in accordance with the security configuration settings based on DoD security configuration or implementation guidance, including STIGs, NSA configuration guides, CTOs, and DTMs. If it is not, this is a finding. | The runtime status of the net.ipv6.conf.all.accept_source_route kernel parameter can be queried by running the following command: $ sysctl net.ipv6.conf.all.accept_source_route The output of the command should indicate a value of 0 . The preferable way how to assure the runtime compliance is to have correct persistent configuration, and rebooting the system. The persistent kernel parameter configuration is performed by specifying the appropriate assignment in any file located in the /etc/sysctl.d directory. Verify that there is not any existing incorrect configuration by executing the following command: $ grep -r '^\s*net.ipv6.conf.all.accept_source_route\s*=' /etc/sysctl.conf /etc/sysctl.d If any assignments other than net.ipv6.conf.all.accept_source_route = 0 are found, or the correct assignment is duplicated, remove those offending lines from respective files, and make sure that exactly one file in /etc/sysctl.d contains net.ipv6.conf.all.accept_source_route = 0 , and that one assignment is returned when $ grep -r net.ipv6.conf.all.accept_source_route /etc/sysctl.conf /etc/sysctl.d is executed. If the correct value is not returned then this is a finding. |  |  | CAT II
CM-6 b | CCI-000366 | SRG-OS-000480-GPOS-00227 | CCE-84114-8 | The operating system must be configured in accordance with the security configuration settings based on DoD security configuration or implementation guidance, including STIGs, NSA configuration guides, CTOs, and DTMs. | Red Hat Enterprise Linux 9 must be configured in accordance with the security configuration settings based on DoD security configuration or implementation guidance, including STIGs, NSA configuration guides, CTOs, and DTMs. | Configuring the operating system to implement organization-wide security implementation guides and security checklists ensures compliance with federal standards and establishes a common security baseline across DoD that reflects the most restrictive security posture consistent with operational requirements. Configuration settings are the set of parameters that can be changed in hardware, software, or firmware components of the system that affect the security posture and/or functionality of the system. Security-related parameters are those parameters impacting the security state of the system, including the parameters required to satisfy other security control requirements. Security-related parameters include, for example: registry settings; account, file, directory permission settings; and settings for functions, ports, protocols, services, and remote connections. | IP forwarding permits the kernel to forward packets from one network interface to another. The ability to forward packets between two networks is only appropriate for systems acting as routers. | Applicable - Configurable | Verify the operating system is configured in accordance with the security configuration settings based on DoD security configuration or implementation guidance, including STIGs, NSA configuration guides, CTOs, and DTMs. If it is not, this is a finding. | The runtime status of the net.ipv6.conf.all.forwarding kernel parameter can be queried by running the following command: $ sysctl net.ipv6.conf.all.forwarding The output of the command should indicate a value of 0 . The preferable way how to assure the runtime compliance is to have correct persistent configuration, and rebooting the system. The persistent kernel parameter configuration is performed by specifying the appropriate assignment in any file located in the /etc/sysctl.d directory. Verify that there is not any existing incorrect configuration by executing the following command: $ grep -r '^\s*net.ipv6.conf.all.forwarding\s*=' /etc/sysctl.conf /etc/sysctl.d If any assignments other than net.ipv6.conf.all.forwarding = 0 are found, or the correct assignment is duplicated, remove those offending lines from respective files, and make sure that exactly one file in /etc/sysctl.d contains net.ipv6.conf.all.forwarding = 0 , and that one assignment is returned when $ grep -r net.ipv6.conf.all.forwarding /etc/sysctl.conf /etc/sysctl.d is executed. The ability to forward packets is only appropriate for routers. If then this is a finding. |  |  | CAT II
CM-6 b | CCI-000366 | SRG-OS-000480-GPOS-00227 | CCE-84124-7 | The operating system must be configured in accordance with the security configuration settings based on DoD security configuration or implementation guidance, including STIGs, NSA configuration guides, CTOs, and DTMs. | Red Hat Enterprise Linux 9 must be configured in accordance with the security configuration settings based on DoD security configuration or implementation guidance, including STIGs, NSA configuration guides, CTOs, and DTMs. | Configuring the operating system to implement organization-wide security implementation guides and security checklists ensures compliance with federal standards and establishes a common security baseline across DoD that reflects the most restrictive security posture consistent with operational requirements. Configuration settings are the set of parameters that can be changed in hardware, software, or firmware components of the system that affect the security posture and/or functionality of the system. Security-related parameters are those parameters impacting the security state of the system, including the parameters required to satisfy other security control requirements. Security-related parameters include, for example: registry settings; account, file, directory permission settings; and settings for functions, ports, protocols, services, and remote connections. | An illicit router advertisement message could result in a man-in-the-middle attack. | Applicable - Configurable | Verify the operating system is configured in accordance with the security configuration settings based on DoD security configuration or implementation guidance, including STIGs, NSA configuration guides, CTOs, and DTMs. If it is not, this is a finding. | The runtime status of the net.ipv6.conf.default.accept_ra kernel parameter can be queried by running the following command: $ sysctl net.ipv6.conf.default.accept_ra The output of the command should indicate a value of 0 . The preferable way how to assure the runtime compliance is to have correct persistent configuration, and rebooting the system. The persistent kernel parameter configuration is performed by specifying the appropriate assignment in any file located in the /etc/sysctl.d directory. Verify that there is not any existing incorrect configuration by executing the following command: $ grep -r '^\s*net.ipv6.conf.default.accept_ra\s*=' /etc/sysctl.conf /etc/sysctl.d If any assignments other than net.ipv6.conf.default.accept_ra = 0 are found, or the correct assignment is duplicated, remove those offending lines from respective files, and make sure that exactly one file in /etc/sysctl.d contains net.ipv6.conf.default.accept_ra = 0 , and that one assignment is returned when $ grep -r net.ipv6.conf.default.accept_ra /etc/sysctl.conf /etc/sysctl.d is executed. If the correct value is not returned then this is a finding. |  |  | CAT II
CM-6 b | CCI-000366,CCI-001551 | SRG-OS-000480-GPOS-00227 | CCE-84113-0 | The operating system must be configured in accordance with the security configuration settings based on DoD security configuration or implementation guidance, including STIGs, NSA configuration guides, CTOs, and DTMs. | Red Hat Enterprise Linux 9 must be configured in accordance with the security configuration settings based on DoD security configuration or implementation guidance, including STIGs, NSA configuration guides, CTOs, and DTMs. | Configuring the operating system to implement organization-wide security implementation guides and security checklists ensures compliance with federal standards and establishes a common security baseline across DoD that reflects the most restrictive security posture consistent with operational requirements. Configuration settings are the set of parameters that can be changed in hardware, software, or firmware components of the system that affect the security posture and/or functionality of the system. Security-related parameters are those parameters impacting the security state of the system, including the parameters required to satisfy other security control requirements. Security-related parameters include, for example: registry settings; account, file, directory permission settings; and settings for functions, ports, protocols, services, and remote connections. | An illicit ICMP redirect message could result in a man-in-the-middle attack. | Applicable - Configurable | Verify the operating system is configured in accordance with the security configuration settings based on DoD security configuration or implementation guidance, including STIGs, NSA configuration guides, CTOs, and DTMs. If it is not, this is a finding. | The runtime status of the net.ipv6.conf.default.accept_redirects kernel parameter can be queried by running the following command: $ sysctl net.ipv6.conf.default.accept_redirects The output of the command should indicate a value of 0 . The preferable way how to assure the runtime compliance is to have correct persistent configuration, and rebooting the system. The persistent kernel parameter configuration is performed by specifying the appropriate assignment in any file located in the /etc/sysctl.d directory. Verify that there is not any existing incorrect configuration by executing the following command: $ grep -r '^\s*net.ipv6.conf.default.accept_redirects\s*=' /etc/sysctl.conf /etc/sysctl.d If any assignments other than net.ipv6.conf.default.accept_redirects = 0 are found, or the correct assignment is duplicated, remove those offending lines from respective files, and make sure that exactly one file in /etc/sysctl.d contains net.ipv6.conf.default.accept_redirects = 0 , and that one assignment is returned when $ grep -r net.ipv6.conf.default.accept_redirects /etc/sysctl.conf /etc/sysctl.d is executed. If the correct value is not returned then this is a finding. |  |  | CAT II
CM-6 b | CCI-000366 | SRG-OS-000480-GPOS-00227 | CCE-84130-4 | The operating system must be configured in accordance with the security configuration settings based on DoD security configuration or implementation guidance, including STIGs, NSA configuration guides, CTOs, and DTMs. | Red Hat Enterprise Linux 9 must be configured in accordance with the security configuration settings based on DoD security configuration or implementation guidance, including STIGs, NSA configuration guides, CTOs, and DTMs. | Configuring the operating system to implement organization-wide security implementation guides and security checklists ensures compliance with federal standards and establishes a common security baseline across DoD that reflects the most restrictive security posture consistent with operational requirements. Configuration settings are the set of parameters that can be changed in hardware, software, or firmware components of the system that affect the security posture and/or functionality of the system. Security-related parameters are those parameters impacting the security state of the system, including the parameters required to satisfy other security control requirements. Security-related parameters include, for example: registry settings; account, file, directory permission settings; and settings for functions, ports, protocols, services, and remote connections. | Source-routed packets allow the source of the packet to suggest routers forward the packet along a different path than configured on the router, which can be used to bypass network security measures. This requirement applies only to the forwarding of source-routerd traffic, such as when IPv6 forwarding is enabled and the system is functioning as a router. Accepting source-routed packets in the IPv6 protocol has few legitimate uses. It should be disabled unless it is absolutely required. | Applicable - Configurable | Verify the operating system is configured in accordance with the security configuration settings based on DoD security configuration or implementation guidance, including STIGs, NSA configuration guides, CTOs, and DTMs. If it is not, this is a finding. | The runtime status of the net.ipv6.conf.default.accept_source_route kernel parameter can be queried by running the following command: $ sysctl net.ipv6.conf.default.accept_source_route The output of the command should indicate a value of 0 . The preferable way how to assure the runtime compliance is to have correct persistent configuration, and rebooting the system. The persistent kernel parameter configuration is performed by specifying the appropriate assignment in any file located in the /etc/sysctl.d directory. Verify that there is not any existing incorrect configuration by executing the following command: $ grep -r '^\s*net.ipv6.conf.default.accept_source_route\s*=' /etc/sysctl.conf /etc/sysctl.d If any assignments other than net.ipv6.conf.default.accept_source_route = 0 are found, or the correct assignment is duplicated, remove those offending lines from respective files, and make sure that exactly one file in /etc/sysctl.d contains net.ipv6.conf.default.accept_source_route = 0 , and that one assignment is returned when $ grep -r net.ipv6.conf.default.accept_source_route /etc/sysctl.conf /etc/sysctl.d is executed. If the correct value is not returned then this is a finding. |  |  | CAT II
CM-6 b | CCI-000366,CCI-001503,CCI-001551 | SRG-OS-000480-GPOS-00227 | CCE-84011-6 | The operating system must be configured in accordance with the security configuration settings based on DoD security configuration or implementation guidance, including STIGs, NSA configuration guides, CTOs, and DTMs. | Red Hat Enterprise Linux 9 must be configured in accordance with the security configuration settings based on DoD security configuration or implementation guidance, including STIGs, NSA configuration guides, CTOs, and DTMs. | Configuring the operating system to implement organization-wide security implementation guides and security checklists ensures compliance with federal standards and establishes a common security baseline across DoD that reflects the most restrictive security posture consistent with operational requirements. Configuration settings are the set of parameters that can be changed in hardware, software, or firmware components of the system that affect the security posture and/or functionality of the system. Security-related parameters are those parameters impacting the security state of the system, including the parameters required to satisfy other security control requirements. Security-related parameters include, for example: registry settings; account, file, directory permission settings; and settings for functions, ports, protocols, services, and remote connections. | ICMP redirect messages are used by routers to inform hosts that a more direct route exists for a particular destination. These messages modify the host's route table and are unauthenticated. An illicit ICMP redirect message could result in a man-in-the-middle attack. This feature of the IPv4 protocol has few legitimate uses. It should be disabled unless absolutely required." | Applicable - Configurable | Verify the operating system is configured in accordance with the security configuration settings based on DoD security configuration or implementation guidance, including STIGs, NSA configuration guides, CTOs, and DTMs. If it is not, this is a finding. | The runtime status of the net.ipv4.conf.all.accept_redirects kernel parameter can be queried by running the following command: $ sysctl net.ipv4.conf.all.accept_redirects The output of the command should indicate a value of 0 . The preferable way how to assure the runtime compliance is to have correct persistent configuration, and rebooting the system. The persistent kernel parameter configuration is performed by specifying the appropriate assignment in any file located in the /etc/sysctl.d directory. Verify that there is not any existing incorrect configuration by executing the following command: $ grep -r '^\s*net.ipv4.conf.all.accept_redirects\s*=' /etc/sysctl.conf /etc/sysctl.d If any assignments other than net.ipv4.conf.all.accept_redirects = 0 are found, or the correct assignment is duplicated, remove those offending lines from respective files, and make sure that exactly one file in /etc/sysctl.d contains net.ipv4.conf.all.accept_redirects = 0 , and that one assignment is returned when $ grep -r net.ipv4.conf.all.accept_redirects /etc/sysctl.conf /etc/sysctl.d is executed. If the correct value is not returned then this is a finding. |  |  | CAT II
CM-6 b | CCI-000366 | SRG-OS-000480-GPOS-00227 | CCE-84001-7 | The operating system must be configured in accordance with the security configuration settings based on DoD security configuration or implementation guidance, including STIGs, NSA configuration guides, CTOs, and DTMs. | Red Hat Enterprise Linux 9 must be configured in accordance with the security configuration settings based on DoD security configuration or implementation guidance, including STIGs, NSA configuration guides, CTOs, and DTMs. | Configuring the operating system to implement organization-wide security implementation guides and security checklists ensures compliance with federal standards and establishes a common security baseline across DoD that reflects the most restrictive security posture consistent with operational requirements. Configuration settings are the set of parameters that can be changed in hardware, software, or firmware components of the system that affect the security posture and/or functionality of the system. Security-related parameters are those parameters impacting the security state of the system, including the parameters required to satisfy other security control requirements. Security-related parameters include, for example: registry settings; account, file, directory permission settings; and settings for functions, ports, protocols, services, and remote connections. | Source-routed packets allow the source of the packet to suggest routers forward the packet along a different path than configured on the router, which can be used to bypass network security measures. This requirement applies only to the forwarding of source-routerd traffic, such as when IPv4 forwarding is enabled and the system is functioning as a router. Accepting source-routed packets in the IPv4 protocol has few legitimate uses. It should be disabled unless it is absolutely required. | Applicable - Configurable | Verify the operating system is configured in accordance with the security configuration settings based on DoD security configuration or implementation guidance, including STIGs, NSA configuration guides, CTOs, and DTMs. If it is not, this is a finding. | The runtime status of the net.ipv4.conf.all.accept_source_route kernel parameter can be queried by running the following command: $ sysctl net.ipv4.conf.all.accept_source_route The output of the command should indicate a value of 0 . The preferable way how to assure the runtime compliance is to have correct persistent configuration, and rebooting the system. The persistent kernel parameter configuration is performed by specifying the appropriate assignment in any file located in the /etc/sysctl.d directory. Verify that there is not any existing incorrect configuration by executing the following command: $ grep -r '^\s*net.ipv4.conf.all.accept_source_route\s*=' /etc/sysctl.conf /etc/sysctl.d If any assignments other than net.ipv4.conf.all.accept_source_route = 0 are found, or the correct assignment is duplicated, remove those offending lines from respective files, and make sure that exactly one file in /etc/sysctl.d contains net.ipv4.conf.all.accept_source_route = 0 , and that one assignment is returned when $ grep -r net.ipv4.conf.all.accept_source_route /etc/sysctl.conf /etc/sysctl.d is executed. If the correct value is not returned then this is a finding. |  |  | CAT II
CM-6 b | CCI-000126 | SRG-OS-000480-GPOS-00227 | CCE-84000-9 | The operating system must be configured in accordance with the security configuration settings based on DoD security configuration or implementation guidance, including STIGs, NSA configuration guides, CTOs, and DTMs. | Red Hat Enterprise Linux 9 must be configured in accordance with the security configuration settings based on DoD security configuration or implementation guidance, including STIGs, NSA configuration guides, CTOs, and DTMs. | Configuring the operating system to implement organization-wide security implementation guides and security checklists ensures compliance with federal standards and establishes a common security baseline across DoD that reflects the most restrictive security posture consistent with operational requirements. Configuration settings are the set of parameters that can be changed in hardware, software, or firmware components of the system that affect the security posture and/or functionality of the system. Security-related parameters are those parameters impacting the security state of the system, including the parameters required to satisfy other security control requirements. Security-related parameters include, for example: registry settings; account, file, directory permission settings; and settings for functions, ports, protocols, services, and remote connections. | The presence of "martian" packets (which have impossible addresses) as well as spoofed packets, source-routed packets, and redirects could be a sign of nefarious network activity. Logging these packets enables this activity to be detected. | Applicable - Configurable | Verify the operating system is configured in accordance with the security configuration settings based on DoD security configuration or implementation guidance, including STIGs, NSA configuration guides, CTOs, and DTMs. If it is not, this is a finding. | The runtime status of the net.ipv4.conf.all.log_martians kernel parameter can be queried by running the following command: $ sysctl net.ipv4.conf.all.log_martians The output of the command should indicate a value of 1 . The preferable way how to assure the runtime compliance is to have correct persistent configuration, and rebooting the system. The persistent kernel parameter configuration is performed by specifying the appropriate assignment in any file located in the /etc/sysctl.d directory. Verify that there is not any existing incorrect configuration by executing the following command: $ grep -r '^\s*net.ipv4.conf.all.log_martians\s*=' /etc/sysctl.conf /etc/sysctl.d If any assignments other than net.ipv4.conf.all.log_martians = 1 are found, or the correct assignment is duplicated, remove those offending lines from respective files, and make sure that exactly one file in /etc/sysctl.d contains net.ipv4.conf.all.log_martians = 1 , and that one assignment is returned when $ grep -r net.ipv4.conf.all.log_martians /etc/sysctl.conf /etc/sysctl.d is executed. If the correct value is not returned then this is a finding. |  |  | CAT II
CM-6 b | CCI-000366,CCI-001551 | SRG-OS-000480-GPOS-00227 | CCE-84008-2 | The operating system must be configured in accordance with the security configuration settings based on DoD security configuration or implementation guidance, including STIGs, NSA configuration guides, CTOs, and DTMs. | Red Hat Enterprise Linux 9 must be configured in accordance with the security configuration settings based on DoD security configuration or implementation guidance, including STIGs, NSA configuration guides, CTOs, and DTMs. | Configuring the operating system to implement organization-wide security implementation guides and security checklists ensures compliance with federal standards and establishes a common security baseline across DoD that reflects the most restrictive security posture consistent with operational requirements. Configuration settings are the set of parameters that can be changed in hardware, software, or firmware components of the system that affect the security posture and/or functionality of the system. Security-related parameters are those parameters impacting the security state of the system, including the parameters required to satisfy other security control requirements. Security-related parameters include, for example: registry settings; account, file, directory permission settings; and settings for functions, ports, protocols, services, and remote connections. | Enabling reverse path filtering drops packets with source addresses that should not have been able to be received on the interface they were received on. It should not be used on systems which are routers for complicated networks, but is helpful for end hosts and routers serving small networks. | Applicable - Configurable | Verify the operating system is configured in accordance with the security configuration settings based on DoD security configuration or implementation guidance, including STIGs, NSA configuration guides, CTOs, and DTMs. If it is not, this is a finding. | The runtime status of the net.ipv4.conf.all.rp_filter kernel parameter can be queried by running the following command: $ sysctl net.ipv4.conf.all.rp_filter The output of the command should indicate a value of 1 . The preferable way how to assure the runtime compliance is to have correct persistent configuration, and rebooting the system. The persistent kernel parameter configuration is performed by specifying the appropriate assignment in any file located in the /etc/sysctl.d directory. Verify that there is not any existing incorrect configuration by executing the following command: $ grep -r '^\s*net.ipv4.conf.all.rp_filter\s*=' /etc/sysctl.conf /etc/sysctl.d If any assignments other than net.ipv4.conf.all.rp_filter = 1 are found, or the correct assignment is duplicated, remove those offending lines from respective files, and make sure that exactly one file in /etc/sysctl.d contains net.ipv4.conf.all.rp_filter = 1 , and that one assignment is returned when $ grep -r net.ipv4.conf.all.rp_filter /etc/sysctl.conf /etc/sysctl.d is executed. If the correct value is not returned then this is a finding. |  |  | CAT II
CM-6 b | CCI-001503,CCI-001551 | SRG-OS-000480-GPOS-00227 | CCE-84016-5 | The operating system must be configured in accordance with the security configuration settings based on DoD security configuration or implementation guidance, including STIGs, NSA configuration guides, CTOs, and DTMs. | Red Hat Enterprise Linux 9 must be configured in accordance with the security configuration settings based on DoD security configuration or implementation guidance, including STIGs, NSA configuration guides, CTOs, and DTMs. | Configuring the operating system to implement organization-wide security implementation guides and security checklists ensures compliance with federal standards and establishes a common security baseline across DoD that reflects the most restrictive security posture consistent with operational requirements. Configuration settings are the set of parameters that can be changed in hardware, software, or firmware components of the system that affect the security posture and/or functionality of the system. Security-related parameters are those parameters impacting the security state of the system, including the parameters required to satisfy other security control requirements. Security-related parameters include, for example: registry settings; account, file, directory permission settings; and settings for functions, ports, protocols, services, and remote connections. | Accepting "secure" ICMP redirects (from those gateways listed as default gateways) has few legitimate uses. It should be disabled unless it is absolutely required. | Applicable - Configurable | Verify the operating system is configured in accordance with the security configuration settings based on DoD security configuration or implementation guidance, including STIGs, NSA configuration guides, CTOs, and DTMs. If it is not, this is a finding. | The runtime status of the net.ipv4.conf.all.secure_redirects kernel parameter can be queried by running the following command: $ sysctl net.ipv4.conf.all.secure_redirects The output of the command should indicate a value of 0 . The preferable way how to assure the runtime compliance is to have correct persistent configuration, and rebooting the system. The persistent kernel parameter configuration is performed by specifying the appropriate assignment in any file located in the /etc/sysctl.d directory. Verify that there is not any existing incorrect configuration by executing the following command: $ grep -r '^\s*net.ipv4.conf.all.secure_redirects\s*=' /etc/sysctl.conf /etc/sysctl.d If any assignments other than net.ipv4.conf.all.secure_redirects = 0 are found, or the correct assignment is duplicated, remove those offending lines from respective files, and make sure that exactly one file in /etc/sysctl.d contains net.ipv4.conf.all.secure_redirects = 0 , and that one assignment is returned when $ grep -r net.ipv4.conf.all.secure_redirects /etc/sysctl.conf /etc/sysctl.d is executed. If the correct value is not returned then this is a finding. |  |  | CAT II
CM-6 b | CCI-000366,CCI-001551 | SRG-OS-000480-GPOS-00227 | CCE-84003-3 | The operating system must be configured in accordance with the security configuration settings based on DoD security configuration or implementation guidance, including STIGs, NSA configuration guides, CTOs, and DTMs. | Red Hat Enterprise Linux 9 must be configured in accordance with the security configuration settings based on DoD security configuration or implementation guidance, including STIGs, NSA configuration guides, CTOs, and DTMs. | Configuring the operating system to implement organization-wide security implementation guides and security checklists ensures compliance with federal standards and establishes a common security baseline across DoD that reflects the most restrictive security posture consistent with operational requirements. Configuration settings are the set of parameters that can be changed in hardware, software, or firmware components of the system that affect the security posture and/or functionality of the system. Security-related parameters are those parameters impacting the security state of the system, including the parameters required to satisfy other security control requirements. Security-related parameters include, for example: registry settings; account, file, directory permission settings; and settings for functions, ports, protocols, services, and remote connections. | ICMP redirect messages are used by routers to inform hosts that a more direct route exists for a particular destination. These messages modify the host's route table and are unauthenticated. An illicit ICMP redirect message could result in a man-in-the-middle attack. This feature of the IPv4 protocol has few legitimate uses. It should be disabled unless absolutely required. | Applicable - Configurable | Verify the operating system is configured in accordance with the security configuration settings based on DoD security configuration or implementation guidance, including STIGs, NSA configuration guides, CTOs, and DTMs. If it is not, this is a finding. | The runtime status of the net.ipv4.conf.default.accept_redirects kernel parameter can be queried by running the following command: $ sysctl net.ipv4.conf.default.accept_redirects The output of the command should indicate a value of 0 . The preferable way how to assure the runtime compliance is to have correct persistent configuration, and rebooting the system. The persistent kernel parameter configuration is performed by specifying the appropriate assignment in any file located in the /etc/sysctl.d directory. Verify that there is not any existing incorrect configuration by executing the following command: $ grep -r '^\s*net.ipv4.conf.default.accept_redirects\s*=' /etc/sysctl.conf /etc/sysctl.d If any assignments other than net.ipv4.conf.default.accept_redirects = 0 are found, or the correct assignment is duplicated, remove those offending lines from respective files, and make sure that exactly one file in /etc/sysctl.d contains net.ipv4.conf.default.accept_redirects = 0 , and that one assignment is returned when $ grep -r net.ipv4.conf.default.accept_redirects /etc/sysctl.conf /etc/sysctl.d is executed. If the correct value is not returned then this is a finding. |  |  | CAT II
CM-6 b | CCI-000366,CCI-001551 | SRG-OS-000480-GPOS-00227 | CCE-84007-4 | The operating system must be configured in accordance with the security configuration settings based on DoD security configuration or implementation guidance, including STIGs, NSA configuration guides, CTOs, and DTMs. | Red Hat Enterprise Linux 9 must be configured in accordance with the security configuration settings based on DoD security configuration or implementation guidance, including STIGs, NSA configuration guides, CTOs, and DTMs. | Configuring the operating system to implement organization-wide security implementation guides and security checklists ensures compliance with federal standards and establishes a common security baseline across DoD that reflects the most restrictive security posture consistent with operational requirements. Configuration settings are the set of parameters that can be changed in hardware, software, or firmware components of the system that affect the security posture and/or functionality of the system. Security-related parameters are those parameters impacting the security state of the system, including the parameters required to satisfy other security control requirements. Security-related parameters include, for example: registry settings; account, file, directory permission settings; and settings for functions, ports, protocols, services, and remote connections. | Source-routed packets allow the source of the packet to suggest routers forward the packet along a different path than configured on the router, which can be used to bypass network security measures. Accepting source-routed packets in the IPv4 protocol has few legitimate uses. It should be disabled unless it is absolutely required, such as when IPv4 forwarding is enabled and the system is legitimately functioning as a router. | Applicable - Configurable | Verify the operating system is configured in accordance with the security configuration settings based on DoD security configuration or implementation guidance, including STIGs, NSA configuration guides, CTOs, and DTMs. If it is not, this is a finding. | The runtime status of the net.ipv4.conf.default.accept_source_route kernel parameter can be queried by running the following command: $ sysctl net.ipv4.conf.default.accept_source_route The output of the command should indicate a value of 0 . The preferable way how to assure the runtime compliance is to have correct persistent configuration, and rebooting the system. The persistent kernel parameter configuration is performed by specifying the appropriate assignment in any file located in the /etc/sysctl.d directory. Verify that there is not any existing incorrect configuration by executing the following command: $ grep -r '^\s*net.ipv4.conf.default.accept_source_route\s*=' /etc/sysctl.conf /etc/sysctl.d If any assignments other than net.ipv4.conf.default.accept_source_route = 0 are found, or the correct assignment is duplicated, remove those offending lines from respective files, and make sure that exactly one file in /etc/sysctl.d contains net.ipv4.conf.default.accept_source_route = 0 , and that one assignment is returned when $ grep -r net.ipv4.conf.default.accept_source_route /etc/sysctl.conf /etc/sysctl.d is executed. If the correct value is not returned then this is a finding. |  |  | CAT II
CM-6 b | CCI-000126 | SRG-OS-000480-GPOS-00227 | CCE-84014-0 | The operating system must be configured in accordance with the security configuration settings based on DoD security configuration or implementation guidance, including STIGs, NSA configuration guides, CTOs, and DTMs. | Red Hat Enterprise Linux 9 must be configured in accordance with the security configuration settings based on DoD security configuration or implementation guidance, including STIGs, NSA configuration guides, CTOs, and DTMs. | Configuring the operating system to implement organization-wide security implementation guides and security checklists ensures compliance with federal standards and establishes a common security baseline across DoD that reflects the most restrictive security posture consistent with operational requirements. Configuration settings are the set of parameters that can be changed in hardware, software, or firmware components of the system that affect the security posture and/or functionality of the system. Security-related parameters are those parameters impacting the security state of the system, including the parameters required to satisfy other security control requirements. Security-related parameters include, for example: registry settings; account, file, directory permission settings; and settings for functions, ports, protocols, services, and remote connections. | The presence of "martian" packets (which have impossible addresses) as well as spoofed packets, source-routed packets, and redirects could be a sign of nefarious network activity. Logging these packets enables this activity to be detected. | Applicable - Configurable | Verify the operating system is configured in accordance with the security configuration settings based on DoD security configuration or implementation guidance, including STIGs, NSA configuration guides, CTOs, and DTMs. If it is not, this is a finding. | The runtime status of the net.ipv4.conf.default.log_martians kernel parameter can be queried by running the following command: $ sysctl net.ipv4.conf.default.log_martians The output of the command should indicate a value of 1 . The preferable way how to assure the runtime compliance is to have correct persistent configuration, and rebooting the system. The persistent kernel parameter configuration is performed by specifying the appropriate assignment in any file located in the /etc/sysctl.d directory. Verify that there is not any existing incorrect configuration by executing the following command: $ grep -r '^\s*net.ipv4.conf.default.log_martians\s*=' /etc/sysctl.conf /etc/sysctl.d If any assignments other than net.ipv4.conf.default.log_martians = 1 are found, or the correct assignment is duplicated, remove those offending lines from respective files, and make sure that exactly one file in /etc/sysctl.d contains net.ipv4.conf.default.log_martians = 1 , and that one assignment is returned when $ grep -r net.ipv4.conf.default.log_martians /etc/sysctl.conf /etc/sysctl.d is executed. If the correct value is not returned then this is a finding. |  |  | CAT II
CM-6 b | CCI-000366 | SRG-OS-000480-GPOS-00227 | CCE-84009-0 | The operating system must be configured in accordance with the security configuration settings based on DoD security configuration or implementation guidance, including STIGs, NSA configuration guides, CTOs, and DTMs. | Red Hat Enterprise Linux 9 must be configured in accordance with the security configuration settings based on DoD security configuration or implementation guidance, including STIGs, NSA configuration guides, CTOs, and DTMs. | Configuring the operating system to implement organization-wide security implementation guides and security checklists ensures compliance with federal standards and establishes a common security baseline across DoD that reflects the most restrictive security posture consistent with operational requirements. Configuration settings are the set of parameters that can be changed in hardware, software, or firmware components of the system that affect the security posture and/or functionality of the system. Security-related parameters are those parameters impacting the security state of the system, including the parameters required to satisfy other security control requirements. Security-related parameters include, for example: registry settings; account, file, directory permission settings; and settings for functions, ports, protocols, services, and remote connections. | Enabling reverse path filtering drops packets with source addresses that should not have been able to be received on the interface they were received on. It should not be used on systems which are routers for complicated networks, but is helpful for end hosts and routers serving small networks. | Applicable - Configurable | Verify the operating system is configured in accordance with the security configuration settings based on DoD security configuration or implementation guidance, including STIGs, NSA configuration guides, CTOs, and DTMs. If it is not, this is a finding. | The runtime status of the net.ipv4.conf.default.rp_filter kernel parameter can be queried by running the following command: $ sysctl net.ipv4.conf.default.rp_filter The output of the command should indicate a value of 1 . The preferable way how to assure the runtime compliance is to have correct persistent configuration, and rebooting the system. The persistent kernel parameter configuration is performed by specifying the appropriate assignment in any file located in the /etc/sysctl.d directory. Verify that there is not any existing incorrect configuration by executing the following command: $ grep -r '^\s*net.ipv4.conf.default.rp_filter\s*=' /etc/sysctl.conf /etc/sysctl.d If any assignments other than net.ipv4.conf.default.rp_filter = 1 are found, or the correct assignment is duplicated, remove those offending lines from respective files, and make sure that exactly one file in /etc/sysctl.d contains net.ipv4.conf.default.rp_filter = 1 , and that one assignment is returned when $ grep -r net.ipv4.conf.default.rp_filter /etc/sysctl.conf /etc/sysctl.d is executed. If the correct value is not returned then this is a finding. |  |  | CAT II
CM-6 b | CCI-001551 | SRG-OS-000480-GPOS-00227 | CCE-84019-9 | The operating system must be configured in accordance with the security configuration settings based on DoD security configuration or implementation guidance, including STIGs, NSA configuration guides, CTOs, and DTMs. | Red Hat Enterprise Linux 9 must be configured in accordance with the security configuration settings based on DoD security configuration or implementation guidance, including STIGs, NSA configuration guides, CTOs, and DTMs. | Configuring the operating system to implement organization-wide security implementation guides and security checklists ensures compliance with federal standards and establishes a common security baseline across DoD that reflects the most restrictive security posture consistent with operational requirements. Configuration settings are the set of parameters that can be changed in hardware, software, or firmware components of the system that affect the security posture and/or functionality of the system. Security-related parameters are those parameters impacting the security state of the system, including the parameters required to satisfy other security control requirements. Security-related parameters include, for example: registry settings; account, file, directory permission settings; and settings for functions, ports, protocols, services, and remote connections. | Accepting "secure" ICMP redirects (from those gateways listed as default gateways) has few legitimate uses. It should be disabled unless it is absolutely required. | Applicable - Configurable | Verify the operating system is configured in accordance with the security configuration settings based on DoD security configuration or implementation guidance, including STIGs, NSA configuration guides, CTOs, and DTMs. If it is not, this is a finding. | The runtime status of the net.ipv4.conf.default.secure_redirects kernel parameter can be queried by running the following command: $ sysctl net.ipv4.conf.default.secure_redirects The output of the command should indicate a value of 0 . The preferable way how to assure the runtime compliance is to have correct persistent configuration, and rebooting the system. The persistent kernel parameter configuration is performed by specifying the appropriate assignment in any file located in the /etc/sysctl.d directory. Verify that there is not any existing incorrect configuration by executing the following command: $ grep -r '^\s*net.ipv4.conf.default.secure_redirects\s*=' /etc/sysctl.conf /etc/sysctl.d If any assignments other than net.ipv4.conf.default.secure_redirects = 0 are found, or the correct assignment is duplicated, remove those offending lines from respective files, and make sure that exactly one file in /etc/sysctl.d contains net.ipv4.conf.default.secure_redirects = 0 , and that one assignment is returned when $ grep -r net.ipv4.conf.default.secure_redirects /etc/sysctl.conf /etc/sysctl.d is executed. If the correct value is not returned then this is a finding. |  |  | CAT II
CM-6 b | CCI-000366 | SRG-OS-000480-GPOS-00227 | CCE-84004-1 | The operating system must be configured in accordance with the security configuration settings based on DoD security configuration or implementation guidance, including STIGs, NSA configuration guides, CTOs, and DTMs. | Red Hat Enterprise Linux 9 must be configured in accordance with the security configuration settings based on DoD security configuration or implementation guidance, including STIGs, NSA configuration guides, CTOs, and DTMs. | Configuring the operating system to implement organization-wide security implementation guides and security checklists ensures compliance with federal standards and establishes a common security baseline across DoD that reflects the most restrictive security posture consistent with operational requirements. Configuration settings are the set of parameters that can be changed in hardware, software, or firmware components of the system that affect the security posture and/or functionality of the system. Security-related parameters are those parameters impacting the security state of the system, including the parameters required to satisfy other security control requirements. Security-related parameters include, for example: registry settings; account, file, directory permission settings; and settings for functions, ports, protocols, services, and remote connections. | Responding to broadcast (ICMP) echoes facilitates network mapping and provides a vector for amplification attacks. Ignoring ICMP echo requests (pings) sent to broadcast or multicast addresses makes the system slightly more difficult to enumerate on the network. | Applicable - Configurable | Verify the operating system is configured in accordance with the security configuration settings based on DoD security configuration or implementation guidance, including STIGs, NSA configuration guides, CTOs, and DTMs. If it is not, this is a finding. | The runtime status of the net.ipv4.icmp_echo_ignore_broadcasts kernel parameter can be queried by running the following command: $ sysctl net.ipv4.icmp_echo_ignore_broadcasts The output of the command should indicate a value of 1 . The preferable way how to assure the runtime compliance is to have correct persistent configuration, and rebooting the system. The persistent kernel parameter configuration is performed by specifying the appropriate assignment in any file located in the /etc/sysctl.d directory. Verify that there is not any existing incorrect configuration by executing the following command: $ grep -r '^\s*net.ipv4.icmp_echo_ignore_broadcasts\s*=' /etc/sysctl.conf /etc/sysctl.d If any assignments other than net.ipv4.icmp_echo_ignore_broadcasts = 1 are found, or the correct assignment is duplicated, remove those offending lines from respective files, and make sure that exactly one file in /etc/sysctl.d contains net.ipv4.icmp_echo_ignore_broadcasts = 1 , and that one assignment is returned when $ grep -r net.ipv4.icmp_echo_ignore_broadcasts /etc/sysctl.conf /etc/sysctl.d is executed. If the correct value is not returned then this is a finding. |  |  | CAT II
CM-6 b | CCI-000366 | SRG-OS-000480-GPOS-00227 | CCE-84015-7 | The operating system must be configured in accordance with the security configuration settings based on DoD security configuration or implementation guidance, including STIGs, NSA configuration guides, CTOs, and DTMs. | Red Hat Enterprise Linux 9 must be configured in accordance with the security configuration settings based on DoD security configuration or implementation guidance, including STIGs, NSA configuration guides, CTOs, and DTMs. | Configuring the operating system to implement organization-wide security implementation guides and security checklists ensures compliance with federal standards and establishes a common security baseline across DoD that reflects the most restrictive security posture consistent with operational requirements. Configuration settings are the set of parameters that can be changed in hardware, software, or firmware components of the system that affect the security posture and/or functionality of the system. Security-related parameters are those parameters impacting the security state of the system, including the parameters required to satisfy other security control requirements. Security-related parameters include, for example: registry settings; account, file, directory permission settings; and settings for functions, ports, protocols, services, and remote connections. | Ignoring bogus ICMP error responses reduces log size, although some activity would not be logged. | Applicable - Configurable | Verify the operating system is configured in accordance with the security configuration settings based on DoD security configuration or implementation guidance, including STIGs, NSA configuration guides, CTOs, and DTMs. If it is not, this is a finding. | The runtime status of the net.ipv4.icmp_ignore_bogus_error_responses kernel parameter can be queried by running the following command: $ sysctl net.ipv4.icmp_ignore_bogus_error_responses The output of the command should indicate a value of 1 . The preferable way how to assure the runtime compliance is to have correct persistent configuration, and rebooting the system. The persistent kernel parameter configuration is performed by specifying the appropriate assignment in any file located in the /etc/sysctl.d directory. Verify that there is not any existing incorrect configuration by executing the following command: $ grep -r '^\s*net.ipv4.icmp_ignore_bogus_error_responses\s*=' /etc/sysctl.conf /etc/sysctl.d If any assignments other than net.ipv4.icmp_ignore_bogus_error_responses = 1 are found, or the correct assignment is duplicated, remove those offending lines from respective files, and make sure that exactly one file in /etc/sysctl.d contains net.ipv4.icmp_ignore_bogus_error_responses = 1 , and that one assignment is returned when $ grep -r net.ipv4.icmp_ignore_bogus_error_responses /etc/sysctl.conf /etc/sysctl.d is executed. If the correct value is not returned then this is a finding. |  |  | CAT II
CM-6 b | CCI-000366 | SRG-OS-000480-GPOS-00227 | CCE-83997-7 | The operating system must be configured in accordance with the security configuration settings based on DoD security configuration or implementation guidance, including STIGs, NSA configuration guides, CTOs, and DTMs. | Red Hat Enterprise Linux 9 must be configured in accordance with the security configuration settings based on DoD security configuration or implementation guidance, including STIGs, NSA configuration guides, CTOs, and DTMs. | Configuring the operating system to implement organization-wide security implementation guides and security checklists ensures compliance with federal standards and establishes a common security baseline across DoD that reflects the most restrictive security posture consistent with operational requirements. Configuration settings are the set of parameters that can be changed in hardware, software, or firmware components of the system that affect the security posture and/or functionality of the system. Security-related parameters are those parameters impacting the security state of the system, including the parameters required to satisfy other security control requirements. Security-related parameters include, for example: registry settings; account, file, directory permission settings; and settings for functions, ports, protocols, services, and remote connections. | ICMP redirect messages are used by routers to inform hosts that a more direct route exists for a particular destination. These messages contain information from the system's route table possibly revealing portions of the network topology. The ability to send ICMP redirects is only appropriate for systems acting as routers. | Applicable - Configurable | Verify the operating system is configured in accordance with the security configuration settings based on DoD security configuration or implementation guidance, including STIGs, NSA configuration guides, CTOs, and DTMs. If it is not, this is a finding. | The runtime status of the net.ipv4.conf.all.send_redirects kernel parameter can be queried by running the following command: $ sysctl net.ipv4.conf.all.send_redirects The output of the command should indicate a value of 0 . The preferable way how to assure the runtime compliance is to have correct persistent configuration, and rebooting the system. The persistent kernel parameter configuration is performed by specifying the appropriate assignment in any file located in the /etc/sysctl.d directory. Verify that there is not any existing incorrect configuration by executing the following command: $ grep -r '^\s*net.ipv4.conf.all.send_redirects\s*=' /etc/sysctl.conf /etc/sysctl.d If any assignments other than net.ipv4.conf.all.send_redirects = 0 are found, or the correct assignment is duplicated, remove those offending lines from respective files, and make sure that exactly one file in /etc/sysctl.d contains net.ipv4.conf.all.send_redirects = 0 , and that one assignment is returned when $ grep -r net.ipv4.conf.all.send_redirects /etc/sysctl.conf /etc/sysctl.d is executed. If the correct value is not returned then this is a finding. |  |  | CAT II
CM-6 b | CCI-000366 | SRG-OS-000480-GPOS-00227 | CCE-83999-3 | The operating system must be configured in accordance with the security configuration settings based on DoD security configuration or implementation guidance, including STIGs, NSA configuration guides, CTOs, and DTMs. | Red Hat Enterprise Linux 9 must be configured in accordance with the security configuration settings based on DoD security configuration or implementation guidance, including STIGs, NSA configuration guides, CTOs, and DTMs. | Configuring the operating system to implement organization-wide security implementation guides and security checklists ensures compliance with federal standards and establishes a common security baseline across DoD that reflects the most restrictive security posture consistent with operational requirements. Configuration settings are the set of parameters that can be changed in hardware, software, or firmware components of the system that affect the security posture and/or functionality of the system. Security-related parameters are those parameters impacting the security state of the system, including the parameters required to satisfy other security control requirements. Security-related parameters include, for example: registry settings; account, file, directory permission settings; and settings for functions, ports, protocols, services, and remote connections. | ICMP redirect messages are used by routers to inform hosts that a more direct route exists for a particular destination. These messages contain information from the system's route table possibly revealing portions of the network topology. The ability to send ICMP redirects is only appropriate for systems acting as routers. | Applicable - Configurable | Verify the operating system is configured in accordance with the security configuration settings based on DoD security configuration or implementation guidance, including STIGs, NSA configuration guides, CTOs, and DTMs. If it is not, this is a finding. | The runtime status of the net.ipv4.conf.default.send_redirects kernel parameter can be queried by running the following command: $ sysctl net.ipv4.conf.default.send_redirects The output of the command should indicate a value of 0 . The preferable way how to assure the runtime compliance is to have correct persistent configuration, and rebooting the system. The persistent kernel parameter configuration is performed by specifying the appropriate assignment in any file located in the /etc/sysctl.d directory. Verify that there is not any existing incorrect configuration by executing the following command: $ grep -r '^\s*net.ipv4.conf.default.send_redirects\s*=' /etc/sysctl.conf /etc/sysctl.d If any assignments other than net.ipv4.conf.default.send_redirects = 0 are found, or the correct assignment is duplicated, remove those offending lines from respective files, and make sure that exactly one file in /etc/sysctl.d contains net.ipv4.conf.default.send_redirects = 0 , and that one assignment is returned when $ grep -r net.ipv4.conf.default.send_redirects /etc/sysctl.conf /etc/sysctl.d is executed. If the correct value is not returned then this is a finding. |  |  | CAT II
CM-6 b | CCI-000366 | SRG-OS-000480-GPOS-00227 | CCE-83998-5 | The operating system must be configured in accordance with the security configuration settings based on DoD security configuration or implementation guidance, including STIGs, NSA configuration guides, CTOs, and DTMs. | Red Hat Enterprise Linux 9 must be configured in accordance with the security configuration settings based on DoD security configuration or implementation guidance, including STIGs, NSA configuration guides, CTOs, and DTMs. | Configuring the operating system to implement organization-wide security implementation guides and security checklists ensures compliance with federal standards and establishes a common security baseline across DoD that reflects the most restrictive security posture consistent with operational requirements. Configuration settings are the set of parameters that can be changed in hardware, software, or firmware components of the system that affect the security posture and/or functionality of the system. Security-related parameters are those parameters impacting the security state of the system, including the parameters required to satisfy other security control requirements. Security-related parameters include, for example: registry settings; account, file, directory permission settings; and settings for functions, ports, protocols, services, and remote connections. | Routing protocol daemons are typically used on routers to exchange network topology information with other routers. If this capability is used when not required, system network information may be unnecessarily transmitted across the network. | Applicable - Configurable | Verify the operating system is configured in accordance with the security configuration settings based on DoD security configuration or implementation guidance, including STIGs, NSA configuration guides, CTOs, and DTMs. If it is not, this is a finding. | The runtime status of the net.ipv4.ip_forward kernel parameter can be queried by running the following command: $ sysctl net.ipv4.ip_forward The output of the command should indicate a value of 0 . The preferable way how to assure the runtime compliance is to have correct persistent configuration, and rebooting the system. The persistent kernel parameter configuration is performed by specifying the appropriate assignment in any file located in the /etc/sysctl.d directory. Verify that there is not any existing incorrect configuration by executing the following command: $ grep -r '^\s*net.ipv4.ip_forward\s*=' /etc/sysctl.conf /etc/sysctl.d If any assignments other than net.ipv4.ip_forward = 0 are found, or the correct assignment is duplicated, remove those offending lines from respective files, and make sure that exactly one file in /etc/sysctl.d contains net.ipv4.ip_forward = 0 , and that one assignment is returned when $ grep -r net.ipv4.ip_forward /etc/sysctl.conf /etc/sysctl.d is executed. The ability to forward packets is only appropriate for routers. If then this is a finding. |  |  | CAT II
CM-6 b | CCI-000366 | SRG-OS-000480-GPOS-00227 | CCE-86858-8 | The operating system must be configured in accordance with the security configuration settings based on DoD security configuration or implementation guidance, including STIGs, NSA configuration guides, CTOs, and DTMs. | Red Hat Enterprise Linux 9 must be configured in accordance with the security configuration settings based on DoD security configuration or implementation guidance, including STIGs, NSA configuration guides, CTOs, and DTMs. | Configuring the operating system to implement organization-wide security implementation guides and security checklists ensures compliance with federal standards and establishes a common security baseline across DoD that reflects the most restrictive security posture consistent with operational requirements. Configuration settings are the set of parameters that can be changed in hardware, software, or firmware components of the system that affect the security posture and/or functionality of the system. Security-related parameters are those parameters impacting the security state of the system, including the parameters required to satisfy other security control requirements. Security-related parameters include, for example: registry settings; account, file, directory permission settings; and settings for functions, ports, protocols, services, and remote connections. | To provide availability for name resolution services, multiple redundant name servers are mandated. A failure in name resolution could lead to the failure of security functions requiring name resolution, which may include time synchronization, centralized authentication, and remote system logging. | Applicable - Configurable | Verify the operating system is configured in accordance with the security configuration settings based on DoD security configuration or implementation guidance, including STIGs, NSA configuration guides, CTOs, and DTMs. If it is not, this is a finding. | To verify that DNS servers have been configured properly, perform the following: $ sudo grep nameserver /etc/resolv.conf The output should return more than one nameserver entry. If it does not exist or is not properly configured or less than 2 'nameserver' entries exist then this is a finding. |  |  | CAT II
CM-6 b | CCI-000366 | SRG-OS-000480-GPOS-00227 | CCE-83996-9 | The operating system must be configured in accordance with the security configuration settings based on DoD security configuration or implementation guidance, including STIGs, NSA configuration guides, CTOs, and DTMs. | Red Hat Enterprise Linux 9 must be configured in accordance with the security configuration settings based on DoD security configuration or implementation guidance, including STIGs, NSA configuration guides, CTOs, and DTMs. | Configuring the operating system to implement organization-wide security implementation guides and security checklists ensures compliance with federal standards and establishes a common security baseline across DoD that reflects the most restrictive security posture consistent with operational requirements. Configuration settings are the set of parameters that can be changed in hardware, software, or firmware components of the system that affect the security posture and/or functionality of the system. Security-related parameters are those parameters impacting the security state of the system, including the parameters required to satisfy other security control requirements. Security-related parameters include, for example: registry settings; account, file, directory permission settings; and settings for functions, ports, protocols, services, and remote connections. | Network interfaces in promiscuous mode allow for the capture of all network traffic visible to the system. If unauthorized individuals can access these applications, it may allow them to collect information such as logon IDs, passwords, and key exchanges between systems. If the system is being used to perform a network troubleshooting function, the use of these tools must be documented with the Information Systems Security Manager (ISSM) and restricted to only authorized personnel. | Applicable - Configurable | Verify the operating system is configured in accordance with the security configuration settings based on DoD security configuration or implementation guidance, including STIGs, NSA configuration guides, CTOs, and DTMs. If it is not, this is a finding. | To verify that Promiscuous mode of an interface is disabled, run the following command: $ ip link ¦ grep PROMISC The output returned should not return any network device containing PROMISC . If any network device is in promiscuous mode then this is a finding. |  |  | CAT II
CM-6 b | CCI-000366,CCI-002165 | SRG-OS-000480-GPOS-00227 | CCE-83906-8 | The operating system must be configured in accordance with the security configuration settings based on DoD security configuration or implementation guidance, including STIGs, NSA configuration guides, CTOs, and DTMs. | Red Hat Enterprise Linux 9 must be configured in accordance with the security configuration settings based on DoD security configuration or implementation guidance, including STIGs, NSA configuration guides, CTOs, and DTMs. | Configuring the operating system to implement organization-wide security implementation guides and security checklists ensures compliance with federal standards and establishes a common security baseline across DoD that reflects the most restrictive security posture consistent with operational requirements. Configuration settings are the set of parameters that can be changed in hardware, software, or firmware components of the system that affect the security posture and/or functionality of the system. Security-related parameters are those parameters impacting the security state of the system, including the parameters required to satisfy other security control requirements. Security-related parameters include, for example: registry settings; account, file, directory permission settings; and settings for functions, ports, protocols, services, and remote connections. | Unowned files do not directly imply a security problem, but they are generally a sign that something is amiss. They may be caused by an intruder, by incorrect software installation or draft software removal, or by failure to remove all files belonging to a deleted account. The files should be repaired so they will not cause problems when accounts are created in the future, and the cause should be discovered and addressed. | Applicable - Configurable | Verify the operating system is configured in accordance with the security configuration settings based on DoD security configuration or implementation guidance, including STIGs, NSA configuration guides, CTOs, and DTMs. If it is not, this is a finding. | The following command will discover and print any files on local partitions which do not belong to a valid group. $ df --local -P ¦ awk '{if (NR!=1) print $6}' ¦ sudo xargs -I '{}' find '{}' -xdev -nogroup Either remove all files and directories from the system that do not have a valid group, or assign a valid group with the chgrp command: $ sudo chgrp group file If there is output then this is a finding. |  |  | CAT II
CM-6 b | CCI-000366,CCI-002165 | SRG-OS-000480-GPOS-00227 | CCE-83896-1 | The operating system must be configured in accordance with the security configuration settings based on DoD security configuration or implementation guidance, including STIGs, NSA configuration guides, CTOs, and DTMs. | Red Hat Enterprise Linux 9 must be configured in accordance with the security configuration settings based on DoD security configuration or implementation guidance, including STIGs, NSA configuration guides, CTOs, and DTMs. | Configuring the operating system to implement organization-wide security implementation guides and security checklists ensures compliance with federal standards and establishes a common security baseline across DoD that reflects the most restrictive security posture consistent with operational requirements. Configuration settings are the set of parameters that can be changed in hardware, software, or firmware components of the system that affect the security posture and/or functionality of the system. Security-related parameters are those parameters impacting the security state of the system, including the parameters required to satisfy other security control requirements. Security-related parameters include, for example: registry settings; account, file, directory permission settings; and settings for functions, ports, protocols, services, and remote connections. | Unowned files do not directly imply a security problem, but they are generally a sign that something is amiss. They may be caused by an intruder, by incorrect software installation or draft software removal, or by failure to remove all files belonging to a deleted account. The files should be repaired so they will not cause problems when accounts are created in the future, and the cause should be discovered and addressed. | Applicable - Configurable | Verify the operating system is configured in accordance with the security configuration settings based on DoD security configuration or implementation guidance, including STIGs, NSA configuration guides, CTOs, and DTMs. If it is not, this is a finding. | The following command will discover and print any files on local partitions which do not belong to a valid user. $ df --local -P ¦ awk {'if (NR!=1) print $6'} ¦ sudo xargs -I '{}' find '{}' -xdev -nouser Either remove all files and directories from the system that do not have a valid user, or assign a valid user to all unowned files and directories on the system with the chown command: $ sudo chown user file If files exist that are not owned by a valid user then this is a finding. |  |  | CAT II
CM-6 b | CCI-000366 | SRG-OS-000480-GPOS-00227 | CCE-83875-5 | The operating system must be configured in accordance with the security configuration settings based on DoD security configuration or implementation guidance, including STIGs, NSA configuration guides, CTOs, and DTMs. | Red Hat Enterprise Linux 9 must be configured in accordance with the security configuration settings based on DoD security configuration or implementation guidance, including STIGs, NSA configuration guides, CTOs, and DTMs. | Configuring the operating system to implement organization-wide security implementation guides and security checklists ensures compliance with federal standards and establishes a common security baseline across DoD that reflects the most restrictive security posture consistent with operational requirements. Configuration settings are the set of parameters that can be changed in hardware, software, or firmware components of the system that affect the security posture and/or functionality of the system. Security-related parameters are those parameters impacting the security state of the system, including the parameters required to satisfy other security control requirements. Security-related parameters include, for example: registry settings; account, file, directory permission settings; and settings for functions, ports, protocols, services, and remote connections. | The /home directory contains data of individual users. Binaries in this directory should not be considered as trusted and users should not be able to execute them. | Applicable - Configurable | Verify the operating system is configured in accordance with the security configuration settings based on DoD security configuration or implementation guidance, including STIGs, NSA configuration guides, CTOs, and DTMs. If it is not, this is a finding. | To verify the noexec option is configured for the /home mount point, run the following command: $ mount ¦ grep '\s/home\s' The output should show the corresponding mount point along with the noexec setting in parentheses. If the is not present in the output line, or there is no output line at all then this is a finding. |  |  | CAT II
CM-6 b | CCI-000366 | SRG-OS-000480-GPOS-00227 | CCE-83856-5 | The operating system must be configured in accordance with the security configuration settings based on DoD security configuration or implementation guidance, including STIGs, NSA configuration guides, CTOs, and DTMs. | Red Hat Enterprise Linux 9 must be configured in accordance with the security configuration settings based on DoD security configuration or implementation guidance, including STIGs, NSA configuration guides, CTOs, and DTMs. | Configuring the operating system to implement organization-wide security implementation guides and security checklists ensures compliance with federal standards and establishes a common security baseline across DoD that reflects the most restrictive security posture consistent with operational requirements. Configuration settings are the set of parameters that can be changed in hardware, software, or firmware components of the system that affect the security posture and/or functionality of the system. Security-related parameters are those parameters impacting the security state of the system, including the parameters required to satisfy other security control requirements. Security-related parameters include, for example: registry settings; account, file, directory permission settings; and settings for functions, ports, protocols, services, and remote connections. | The only legitimate location for device files is the /dev directory located on the root partition. An exception to this is chroot jails, and it is not advised to set nodev on partitions which contain their root filesystems. | Applicable - Configurable | Verify the operating system is configured in accordance with the security configuration settings based on DoD security configuration or implementation guidance, including STIGs, NSA configuration guides, CTOs, and DTMs. If it is not, this is a finding. | If then this is a finding. |  |  | CAT II
CM-6 b | CCI-000087,CCI-000366 | SRG-OS-000480-GPOS-00227 | CCE-83883-9 | The operating system must be configured in accordance with the security configuration settings based on DoD security configuration or implementation guidance, including STIGs, NSA configuration guides, CTOs, and DTMs. | Red Hat Enterprise Linux 9 must be configured in accordance with the security configuration settings based on DoD security configuration or implementation guidance, including STIGs, NSA configuration guides, CTOs, and DTMs. | Configuring the operating system to implement organization-wide security implementation guides and security checklists ensures compliance with federal standards and establishes a common security baseline across DoD that reflects the most restrictive security posture consistent with operational requirements. Configuration settings are the set of parameters that can be changed in hardware, software, or firmware components of the system that affect the security posture and/or functionality of the system. Security-related parameters are those parameters impacting the security state of the system, including the parameters required to satisfy other security control requirements. Security-related parameters include, for example: registry settings; account, file, directory permission settings; and settings for functions, ports, protocols, services, and remote connections. | Allowing users to execute binaries from removable media such as USB keys exposes the system to potential compromise. | Applicable - Configurable | Verify the operating system is configured in accordance with the security configuration settings based on DoD security configuration or implementation guidance, including STIGs, NSA configuration guides, CTOs, and DTMs. If it is not, this is a finding. | To verify that binaries cannot be directly executed from removable media, run the following command: $ grep -v noexec /etc/fstab The resulting output will show partitions which do not have the noexec flag. Verify all partitions in the output are not removable media. If removable media partitions are present then this is a finding. |  |  | CAT II
CM-6 b | CCI-000366 | SRG-OS-000480-GPOS-00227 | CCE-83874-8 | The operating system must be configured in accordance with the security configuration settings based on DoD security configuration or implementation guidance, including STIGs, NSA configuration guides, CTOs, and DTMs. | Red Hat Enterprise Linux 9 must be configured in accordance with the security configuration settings based on DoD security configuration or implementation guidance, including STIGs, NSA configuration guides, CTOs, and DTMs. | Configuring the operating system to implement organization-wide security implementation guides and security checklists ensures compliance with federal standards and establishes a common security baseline across DoD that reflects the most restrictive security posture consistent with operational requirements. Configuration settings are the set of parameters that can be changed in hardware, software, or firmware components of the system that affect the security posture and/or functionality of the system. Security-related parameters are those parameters impacting the security state of the system, including the parameters required to satisfy other security control requirements. Security-related parameters include, for example: registry settings; account, file, directory permission settings; and settings for functions, ports, protocols, services, and remote connections. | The presence of SUID and SGID executables should be tightly controlled. Allowing users to introduce SUID or SGID binaries from partitions mounted off of removable media would allow them to introduce their own highly-privileged programs. | Applicable - Configurable | Verify the operating system is configured in accordance with the security configuration settings based on DoD security configuration or implementation guidance, including STIGs, NSA configuration guides, CTOs, and DTMs. If it is not, this is a finding. | If then this is a finding. |  |  | CAT II
CM-6 b | CCI-000366 | SRG-OS-000480-GPOS-00227 | CCE-83984-5 | The operating system must be configured in accordance with the security configuration settings based on DoD security configuration or implementation guidance, including STIGs, NSA configuration guides, CTOs, and DTMs. | Red Hat Enterprise Linux 9 must be configured in accordance with the security configuration settings based on DoD security configuration or implementation guidance, including STIGs, NSA configuration guides, CTOs, and DTMs. | Configuring the operating system to implement organization-wide security implementation guides and security checklists ensures compliance with federal standards and establishes a common security baseline across DoD that reflects the most restrictive security posture consistent with operational requirements. Configuration settings are the set of parameters that can be changed in hardware, software, or firmware components of the system that affect the security posture and/or functionality of the system. Security-related parameters are those parameters impacting the security state of the system, including the parameters required to satisfy other security control requirements. Security-related parameters include, for example: registry settings; account, file, directory permission settings; and settings for functions, ports, protocols, services, and remote connections. | A core dump includes a memory image taken at the time the operating system terminates an application. The memory image could contain sensitive data and is generally useful only for developers or system operators trying to debug problems. Enabling core dumps on production systems is not recommended, however there may be overriding operational requirements to enable advanced debuging. Permitting temporary enablement of core dumps during such situations should be reviewed through local needs and policy. | Applicable - Configurable | Verify the operating system is configured in accordance with the security configuration settings based on DoD security configuration or implementation guidance, including STIGs, NSA configuration guides, CTOs, and DTMs. If it is not, this is a finding. | To verify that logging core dump backtraces is disabled, run the following command: $ grep ProcessSizeMax /etc/systemd/coredump.conf The output should be: ProcessSizeMax=0 If ProcessSizeMax is not set to zero then this is a finding. |  |  | CAT II
CM-6 b | CCI-000366 | SRG-OS-000480-GPOS-00227 | CCE-83979-5 | The operating system must be configured in accordance with the security configuration settings based on DoD security configuration or implementation guidance, including STIGs, NSA configuration guides, CTOs, and DTMs. | Red Hat Enterprise Linux 9 must be configured in accordance with the security configuration settings based on DoD security configuration or implementation guidance, including STIGs, NSA configuration guides, CTOs, and DTMs. | Configuring the operating system to implement organization-wide security implementation guides and security checklists ensures compliance with federal standards and establishes a common security baseline across DoD that reflects the most restrictive security posture consistent with operational requirements. Configuration settings are the set of parameters that can be changed in hardware, software, or firmware components of the system that affect the security posture and/or functionality of the system. Security-related parameters are those parameters impacting the security state of the system, including the parameters required to satisfy other security control requirements. Security-related parameters include, for example: registry settings; account, file, directory permission settings; and settings for functions, ports, protocols, services, and remote connections. | A core dump includes a memory image taken at the time the operating system terminates an application. The memory image could contain sensitive data and is generally useful only for developers or system operators trying to debug problems. Enabling core dumps on production systems is not recommended, however there may be overriding operational requirements to enable advanced debuging. Permitting temporary enablement of core dumps during such situations should be reviewed through local needs and policy. | Applicable - Configurable | Verify the operating system is configured in accordance with the security configuration settings based on DoD security configuration or implementation guidance, including STIGs, NSA configuration guides, CTOs, and DTMs. If it is not, this is a finding. | To verify that storing core dumps are disabled, run the following command: $ grep Storage /etc/systemd/coredump.conf The output should be: Storage=none If Storage is not set to none then this is a finding. |  |  | CAT II
CM-6 b | CCI-000366 | SRG-OS-000480-GPOS-00227 | CCE-83980-3 | The operating system must be configured in accordance with the security configuration settings based on DoD security configuration or implementation guidance, including STIGs, NSA configuration guides, CTOs, and DTMs. | Red Hat Enterprise Linux 9 must be configured in accordance with the security configuration settings based on DoD security configuration or implementation guidance, including STIGs, NSA configuration guides, CTOs, and DTMs. | Configuring the operating system to implement organization-wide security implementation guides and security checklists ensures compliance with federal standards and establishes a common security baseline across DoD that reflects the most restrictive security posture consistent with operational requirements. Configuration settings are the set of parameters that can be changed in hardware, software, or firmware components of the system that affect the security posture and/or functionality of the system. Security-related parameters are those parameters impacting the security state of the system, including the parameters required to satisfy other security control requirements. Security-related parameters include, for example: registry settings; account, file, directory permission settings; and settings for functions, ports, protocols, services, and remote connections. | A core dump includes a memory image taken at the time the operating system terminates an application. The memory image could contain sensitive data and is generally useful only for developers trying to debug problems. | Applicable - Configurable | Verify the operating system is configured in accordance with the security configuration settings based on DoD security configuration or implementation guidance, including STIGs, NSA configuration guides, CTOs, and DTMs. If it is not, this is a finding. | To verify that core dumps are disabled for all users, run the following command: $ grep core /etc/security/limits.conf The output should be: * hard core 0 If it is not then this is a finding. |  |  | CAT II
CM-6 b | CCI-000366 | SRG-OS-000480-GPOS-00227 | CCE-83974-6 | The operating system must be configured in accordance with the security configuration settings based on DoD security configuration or implementation guidance, including STIGs, NSA configuration guides, CTOs, and DTMs. | Red Hat Enterprise Linux 9 must be configured in accordance with the security configuration settings based on DoD security configuration or implementation guidance, including STIGs, NSA configuration guides, CTOs, and DTMs. | Configuring the operating system to implement organization-wide security implementation guides and security checklists ensures compliance with federal standards and establishes a common security baseline across DoD that reflects the most restrictive security posture consistent with operational requirements. Configuration settings are the set of parameters that can be changed in hardware, software, or firmware components of the system that affect the security posture and/or functionality of the system. Security-related parameters are those parameters impacting the security state of the system, including the parameters required to satisfy other security control requirements. Security-related parameters include, for example: registry settings; account, file, directory permission settings; and settings for functions, ports, protocols, services, and remote connections. | A core dump includes a memory image taken at the time the operating system terminates an application. The memory image could contain sensitive data and is generally useful only for developers trying to debug problems. | Applicable - Configurable | Verify the operating system is configured in accordance with the security configuration settings based on DoD security configuration or implementation guidance, including STIGs, NSA configuration guides, CTOs, and DTMs. If it is not, this is a finding. | To verify that acquiring, saving, and processing core dumps is disabled, run the following command: $ systemctl status systemd-coredump.socket The output should be similar to: ● systemd-coredump.socket Loaded: masked (Reason: Unit systemd-coredump.socket is masked.) Active: inactive (dead) ... If unit systemd-coredump.socket is not masked or running then this is a finding. |  |  | CAT II
CM-6 b | CCI-000366 | SRG-OS-000480-GPOS-00227 | CCE-83961-3 | The operating system must be configured in accordance with the security configuration settings based on DoD security configuration or implementation guidance, including STIGs, NSA configuration guides, CTOs, and DTMs. | Red Hat Enterprise Linux 9 must be configured in accordance with the security configuration settings based on DoD security configuration or implementation guidance, including STIGs, NSA configuration guides, CTOs, and DTMs. | Configuring the operating system to implement organization-wide security implementation guides and security checklists ensures compliance with federal standards and establishes a common security baseline across DoD that reflects the most restrictive security posture consistent with operational requirements. Configuration settings are the set of parameters that can be changed in hardware, software, or firmware components of the system that affect the security posture and/or functionality of the system. Security-related parameters are those parameters impacting the security state of the system, including the parameters required to satisfy other security control requirements. Security-related parameters include, for example: registry settings; account, file, directory permission settings; and settings for functions, ports, protocols, services, and remote connections. | A core dump includes a memory image taken at the time the operating system terminates an application. The memory image could contain sensitive data and is generally useful only for developers trying to debug problems. | Applicable - Configurable | Verify the operating system is configured in accordance with the security configuration settings based on DoD security configuration or implementation guidance, including STIGs, NSA configuration guides, CTOs, and DTMs. If it is not, this is a finding. | The runtime status of the kernel.core_pattern kernel parameter can be queried by running the following command: $ sysctl kernel.core_pattern The output of the command should indicate a value of ¦/bin/false . The preferable way how to assure the runtime compliance is to have correct persistent configuration, and rebooting the system. The persistent kernel parameter configuration is performed by specifying the appropriate assignment in any file located in the /etc/sysctl.d directory. Verify that there is not any existing incorrect configuration by executing the following command: $ grep -r '^\s*kernel.core_pattern\s*=' /etc/sysctl.conf /etc/sysctl.d If any assignments other than kernel.core_pattern = ¦/bin/false are found, or the correct assignment is duplicated, remove those offending lines from respective files, and make sure that exactly one file in /etc/sysctl.d contains kernel.core_pattern = ¦/bin/false , and that one assignment is returned when $ grep -r kernel.core_pattern /etc/sysctl.conf /etc/sysctl.d is executed. If the correct value is not returned then this is a finding. |  |  | CAT II
CM-6 b,SC-2 | CCI-000366 | SRG-OS-000132-GPOS-00067,SRG-OS-000480-GPOS-00227 | CCE-83957-1 | The operating system must be configured in accordance with the security configuration settings based on DoD security configuration or implementation guidance, including STIGs, NSA configuration guides, CTOs, and DTMs. | Red Hat Enterprise Linux 9 must be configured in accordance with the security configuration settings based on DoD security configuration or implementation guidance, including STIGs, NSA configuration guides, CTOs, and DTMs. | Configuring the operating system to implement organization-wide security implementation guides and security checklists ensures compliance with federal standards and establishes a common security baseline across DoD that reflects the most restrictive security posture consistent with operational requirements. Configuration settings are the set of parameters that can be changed in hardware, software, or firmware components of the system that affect the security posture and/or functionality of the system. Security-related parameters are those parameters impacting the security state of the system, including the parameters required to satisfy other security control requirements. Security-related parameters include, for example: registry settings; account, file, directory permission settings; and settings for functions, ports, protocols, services, and remote connections. | Loading and accessing the packet filters programs and maps using the bpf() syscall has the potential of revealing sensitive information about the kernel state. | Applicable - Configurable | Verify the operating system is configured in accordance with the security configuration settings based on DoD security configuration or implementation guidance, including STIGs, NSA configuration guides, CTOs, and DTMs. If it is not, this is a finding. | The runtime status of the kernel.unprivileged_bpf_disabled kernel parameter can be queried by running the following command: $ sysctl kernel.unprivileged_bpf_disabled The output of the command should indicate a value of 1 . The preferable way how to assure the runtime compliance is to have correct persistent configuration, and rebooting the system. The persistent kernel parameter configuration is performed by specifying the appropriate assignment in any file located in the /etc/sysctl.d directory. Verify that there is not any existing incorrect configuration by executing the following command: $ grep -r '^\s*kernel.unprivileged_bpf_disabled\s*=' /etc/sysctl.conf /etc/sysctl.d If any assignments other than kernel.unprivileged_bpf_disabled = 1 are found, or the correct assignment is duplicated, remove those offending lines from respective files, and make sure that exactly one file in /etc/sysctl.d contains kernel.unprivileged_bpf_disabled = 1 , and that one assignment is returned when $ grep -r kernel.unprivileged_bpf_disabled /etc/sysctl.conf /etc/sysctl.d is executed. If the correct value is not returned then this is a finding. |  |  | CAT II
CM-6 b,SC-2 | CCI-000366 | SRG-OS-000132-GPOS-00067,SRG-OS-000480-GPOS-00227 | CCE-83965-4 | The operating system must be configured in accordance with the security configuration settings based on DoD security configuration or implementation guidance, including STIGs, NSA configuration guides, CTOs, and DTMs. | Red Hat Enterprise Linux 9 must be configured in accordance with the security configuration settings based on DoD security configuration or implementation guidance, including STIGs, NSA configuration guides, CTOs, and DTMs. | Configuring the operating system to implement organization-wide security implementation guides and security checklists ensures compliance with federal standards and establishes a common security baseline across DoD that reflects the most restrictive security posture consistent with operational requirements. Configuration settings are the set of parameters that can be changed in hardware, software, or firmware components of the system that affect the security posture and/or functionality of the system. Security-related parameters are those parameters impacting the security state of the system, including the parameters required to satisfy other security control requirements. Security-related parameters include, for example: registry settings; account, file, directory permission settings; and settings for functions, ports, protocols, services, and remote connections. | Unrestricted usage of ptrace allows compromised binaries to run ptrace on another processes of the user. Like this, the attacker can steal sensitive information from the target processes (e.g. SSH sessions, web browser, ...) without any additional assistance from the user (i.e. without resorting to phishing). | Applicable - Configurable | Verify the operating system is configured in accordance with the security configuration settings based on DoD security configuration or implementation guidance, including STIGs, NSA configuration guides, CTOs, and DTMs. If it is not, this is a finding. | The runtime status of the kernel.yama.ptrace_scope kernel parameter can be queried by running the following command: $ sysctl kernel.yama.ptrace_scope The output of the command should indicate a value of 1 . The preferable way how to assure the runtime compliance is to have correct persistent configuration, and rebooting the system. The persistent kernel parameter configuration is performed by specifying the appropriate assignment in any file located in the /etc/sysctl.d directory. Verify that there is not any existing incorrect configuration by executing the following command: $ grep -r '^\s*kernel.yama.ptrace_scope\s*=' /etc/sysctl.conf /etc/sysctl.d If any assignments other than kernel.yama.ptrace_scope = 1 are found, or the correct assignment is duplicated, remove those offending lines from respective files, and make sure that exactly one file in /etc/sysctl.d contains kernel.yama.ptrace_scope = 1 , and that one assignment is returned when $ grep -r kernel.yama.ptrace_scope /etc/sysctl.conf /etc/sysctl.d is executed. If the correct value is not returned then this is a finding. |  |  | CAT II
CM-6 b | CCI-000366 | SRG-OS-000480-GPOS-00227 | CCE-83966-2 | The operating system must be configured in accordance with the security configuration settings based on DoD security configuration or implementation guidance, including STIGs, NSA configuration guides, CTOs, and DTMs. | Red Hat Enterprise Linux 9 must be configured in accordance with the security configuration settings based on DoD security configuration or implementation guidance, including STIGs, NSA configuration guides, CTOs, and DTMs. | Configuring the operating system to implement organization-wide security implementation guides and security checklists ensures compliance with federal standards and establishes a common security baseline across DoD that reflects the most restrictive security posture consistent with operational requirements. Configuration settings are the set of parameters that can be changed in hardware, software, or firmware components of the system that affect the security posture and/or functionality of the system. Security-related parameters are those parameters impacting the security state of the system, including the parameters required to satisfy other security control requirements. Security-related parameters include, for example: registry settings; account, file, directory permission settings; and settings for functions, ports, protocols, services, and remote connections. | When hardened, the extended Berkeley Packet Filter just-in-time compiler will randomize any kernel addresses in the BPF programs and maps, and will not expose the JIT addresses in /proc/kallsyms . | Applicable - Configurable | Verify the operating system is configured in accordance with the security configuration settings based on DoD security configuration or implementation guidance, including STIGs, NSA configuration guides, CTOs, and DTMs. If it is not, this is a finding. | The runtime status of the net.core.bpf_jit_harden kernel parameter can be queried by running the following command: $ sysctl net.core.bpf_jit_harden The output of the command should indicate a value of 2 . The preferable way how to assure the runtime compliance is to have correct persistent configuration, and rebooting the system. The persistent kernel parameter configuration is performed by specifying the appropriate assignment in any file located in the /etc/sysctl.d directory. Verify that there is not any existing incorrect configuration by executing the following command: $ grep -r '^\s*net.core.bpf_jit_harden\s*=' /etc/sysctl.conf /etc/sysctl.d If any assignments other than net.core.bpf_jit_harden = 2 are found, or the correct assignment is duplicated, remove those offending lines from respective files, and make sure that exactly one file in /etc/sysctl.d contains net.core.bpf_jit_harden = 2 , and that one assignment is returned when $ grep -r net.core.bpf_jit_harden /etc/sysctl.conf /etc/sysctl.d is executed. If the correct value is not returned then this is a finding. |  |  | CAT II
CM-6 b | CCI-000366 | SRG-OS-000480-GPOS-00227 | CCE-83956-3 | The operating system must be configured in accordance with the security configuration settings based on DoD security configuration or implementation guidance, including STIGs, NSA configuration guides, CTOs, and DTMs. | Red Hat Enterprise Linux 9 must be configured in accordance with the security configuration settings based on DoD security configuration or implementation guidance, including STIGs, NSA configuration guides, CTOs, and DTMs. | Configuring the operating system to implement organization-wide security implementation guides and security checklists ensures compliance with federal standards and establishes a common security baseline across DoD that reflects the most restrictive security posture consistent with operational requirements. Configuration settings are the set of parameters that can be changed in hardware, software, or firmware components of the system that affect the security posture and/or functionality of the system. Security-related parameters are those parameters impacting the security state of the system, including the parameters required to satisfy other security control requirements. Security-related parameters include, for example: registry settings; account, file, directory permission settings; and settings for functions, ports, protocols, services, and remote connections. | User namespaces are used primarily for Linux containers. The value 0 disallows the use of user namespaces. | Applicable - Configurable | Verify the operating system is configured in accordance with the security configuration settings based on DoD security configuration or implementation guidance, including STIGs, NSA configuration guides, CTOs, and DTMs. If it is not, this is a finding. | The runtime status of the user.max_user_namespaces kernel parameter can be queried by running the following command: $ sysctl user.max_user_namespaces The output of the command should indicate a value of 0 . The preferable way how to assure the runtime compliance is to have correct persistent configuration, and rebooting the system. The persistent kernel parameter configuration is performed by specifying the appropriate assignment in any file located in the /etc/sysctl.d directory. Verify that there is not any existing incorrect configuration by executing the following command: $ grep -r '^\s*user.max_user_namespaces\s*=' /etc/sysctl.conf /etc/sysctl.d If any assignments other than user.max_user_namespaces = 0 are found, or the correct assignment is duplicated, remove those offending lines from respective files, and make sure that exactly one file in /etc/sysctl.d contains user.max_user_namespaces = 0 , and that one assignment is returned when $ grep -r user.max_user_namespaces /etc/sysctl.conf /etc/sysctl.d is executed. If the correct value is not returned then this is a finding. |  |  | CAT II
CM-6 b | CCI-000366 | SRG-OS-000480-GPOS-00227 | CCE-84070-2 | The operating system must be configured in accordance with the security configuration settings based on DoD security configuration or implementation guidance, including STIGs, NSA configuration guides, CTOs, and DTMs. | Red Hat Enterprise Linux 9 must be configured in accordance with the security configuration settings based on DoD security configuration or implementation guidance, including STIGs, NSA configuration guides, CTOs, and DTMs. | Configuring the operating system to implement organization-wide security implementation guides and security checklists ensures compliance with federal standards and establishes a common security baseline across DoD that reflects the most restrictive security posture consistent with operational requirements. Configuration settings are the set of parameters that can be changed in hardware, software, or firmware components of the system that affect the security posture and/or functionality of the system. Security-related parameters are those parameters impacting the security state of the system, including the parameters required to satisfy other security control requirements. Security-related parameters include, for example: registry settings; account, file, directory permission settings; and settings for functions, ports, protocols, services, and remote connections. | This package is required to operate and manage an SELinux environment and its policies. It provides utilities such as semanage, audit2allow, audit2why, chcat and sandbox. | Applicable - Configurable | Verify the operating system is configured in accordance with the security configuration settings based on DoD security configuration or implementation guidance, including STIGs, NSA configuration guides, CTOs, and DTMs. If it is not, this is a finding. | Run the following command to determine if the policycoreutils-python-utils package is installed: $ rpm -q policycoreutils-python-utils If the package is not installed then this is a finding. |  |  | CAT II
CM-6 b | CCI-000022,CCI-000032,CCI-000318,CCI-000366,CCI-000368,CCI-001812,CCI-001813,CCI-001814 | SRG-OS-000480-GPOS-00227 |  | The operating system must be configured in accordance with the security configuration settings based on DoD security configuration or implementation guidance, including STIGs, NSA configuration guides, CTOs, and DTMs. | Red Hat Enterprise Linux 9 must be configured in accordance with the security configuration settings based on DoD security configuration or implementation guidance, including STIGs, NSA configuration guides, CTOs, and DTMs. | Configuring the operating system to implement organization-wide security implementation guides and security checklists ensures compliance with federal standards and establishes a common security baseline across DoD that reflects the most restrictive security posture consistent with operational requirements. Configuration settings are the set of parameters that can be changed in hardware, software, or firmware components of the system that affect the security posture and/or functionality of the system. Security-related parameters are those parameters impacting the security state of the system, including the parameters required to satisfy other security control requirements. Security-related parameters include, for example: registry settings; account, file, directory permission settings; and settings for functions, ports, protocols, services, and remote connections. | If a device file carries the SELinux type device_t or unlabeled_t , then SELinux cannot properly restrict access to the device file. | Applicable - Configurable | Verify the operating system is configured in accordance with the security configuration settings based on DoD security configuration or implementation guidance, including STIGs, NSA configuration guides, CTOs, and DTMs. If it is not, this is a finding. | To check for incorrectly labeled device files, run following commands: $ sudo find /dev -context *:device_t:* \( -type c -o -type b \) -printf "%p %Z\n" $ sudo find /dev -context *:unlabeled_t:* \( -type c -o -type b \) -printf "%p %Z\n" It should produce no output in a well-configured system. If there is output then this is a finding. |  |  | CAT II
CM-6 b | CCI-000366,CCI-001208 | SRG-OS-000480-GPOS-00227 | CCE-83468-9 | The operating system must be configured in accordance with the security configuration settings based on DoD security configuration or implementation guidance, including STIGs, NSA configuration guides, CTOs, and DTMs. | Red Hat Enterprise Linux 9 must be configured in accordance with the security configuration settings based on DoD security configuration or implementation guidance, including STIGs, NSA configuration guides, CTOs, and DTMs. | Configuring the operating system to implement organization-wide security implementation guides and security checklists ensures compliance with federal standards and establishes a common security baseline across DoD that reflects the most restrictive security posture consistent with operational requirements. Configuration settings are the set of parameters that can be changed in hardware, software, or firmware components of the system that affect the security posture and/or functionality of the system. Security-related parameters are those parameters impacting the security state of the system, including the parameters required to satisfy other security control requirements. Security-related parameters include, for example: registry settings; account, file, directory permission settings; and settings for functions, ports, protocols, services, and remote connections. | Ensuring that /home is mounted on its own partition enables the setting of more restrictive mount options, and also helps ensure that users cannot trivially fill partitions used for log or audit data storage. | Applicable - Configurable | Verify the operating system is configured in accordance with the security configuration settings based on DoD security configuration or implementation guidance, including STIGs, NSA configuration guides, CTOs, and DTMs. If it is not, this is a finding. | Run the following command to determine if /home is on its own partition or logical volume: $ mount ¦ grep "on /home" If /home has its own partition or volume group, a line will be returned. If no line is returned then this is a finding. |  |  | CAT II
CM-6 b | CCI-000366 | SRG-OS-000480-GPOS-00227 | CCE-90845-9 | The operating system must be configured in accordance with the security configuration settings based on DoD security configuration or implementation guidance, including STIGs, NSA configuration guides, CTOs, and DTMs. | Red Hat Enterprise Linux 9 must be configured in accordance with the security configuration settings based on DoD security configuration or implementation guidance, including STIGs, NSA configuration guides, CTOs, and DTMs. | Configuring the operating system to implement organization-wide security implementation guides and security checklists ensures compliance with federal standards and establishes a common security baseline across DoD that reflects the most restrictive security posture consistent with operational requirements. Configuration settings are the set of parameters that can be changed in hardware, software, or firmware components of the system that affect the security posture and/or functionality of the system. Security-related parameters are those parameters impacting the security state of the system, including the parameters required to satisfy other security control requirements. Security-related parameters include, for example: registry settings; account, file, directory permission settings; and settings for functions, ports, protocols, services, and remote connections. | The /tmp partition is used as temporary storage by many programs. Placing /tmp in its own partition enables the setting of more restrictive mount options, which can help protect programs which use it. | Applicable - Configurable | Verify the operating system is configured in accordance with the security configuration settings based on DoD security configuration or implementation guidance, including STIGs, NSA configuration guides, CTOs, and DTMs. If it is not, this is a finding. | Run the following command to determine if /tmp is on its own partition or logical volume: $ mount ¦ grep "on /tmp" If /tmp has its own partition or volume group, a line will be returned. If no line is returned then this is a finding. |  |  | CAT II
CM-6 b | CCI-000366 | SRG-OS-000480-GPOS-00227 | CCE-83466-3 | The operating system must be configured in accordance with the security configuration settings based on DoD security configuration or implementation guidance, including STIGs, NSA configuration guides, CTOs, and DTMs. | Red Hat Enterprise Linux 9 must be configured in accordance with the security configuration settings based on DoD security configuration or implementation guidance, including STIGs, NSA configuration guides, CTOs, and DTMs. | Configuring the operating system to implement organization-wide security implementation guides and security checklists ensures compliance with federal standards and establishes a common security baseline across DoD that reflects the most restrictive security posture consistent with operational requirements. Configuration settings are the set of parameters that can be changed in hardware, software, or firmware components of the system that affect the security posture and/or functionality of the system. Security-related parameters are those parameters impacting the security state of the system, including the parameters required to satisfy other security control requirements. Security-related parameters include, for example: registry settings; account, file, directory permission settings; and settings for functions, ports, protocols, services, and remote connections. | Ensuring that /var is mounted on its own partition enables the setting of more restrictive mount options. This helps protect system services such as daemons or other programs which use it. It is not uncommon for the /var directory to contain world-writable directories installed by other software packages. | Applicable - Configurable | Verify the operating system is configured in accordance with the security configuration settings based on DoD security configuration or implementation guidance, including STIGs, NSA configuration guides, CTOs, and DTMs. If it is not, this is a finding. | Run the following command to determine if /var is on its own partition or logical volume: $ mount ¦ grep "on /var" If /var has its own partition or volume group, a line will be returned. If no line is returned then this is a finding. |  |  | CAT II
CM-6 b | CCI-000366 | SRG-OS-000480-GPOS-00227 | CCE-90848-3 | The operating system must be configured in accordance with the security configuration settings based on DoD security configuration or implementation guidance, including STIGs, NSA configuration guides, CTOs, and DTMs. | Red Hat Enterprise Linux 9 must be configured in accordance with the security configuration settings based on DoD security configuration or implementation guidance, including STIGs, NSA configuration guides, CTOs, and DTMs. | Configuring the operating system to implement organization-wide security implementation guides and security checklists ensures compliance with federal standards and establishes a common security baseline across DoD that reflects the most restrictive security posture consistent with operational requirements. Configuration settings are the set of parameters that can be changed in hardware, software, or firmware components of the system that affect the security posture and/or functionality of the system. Security-related parameters are those parameters impacting the security state of the system, including the parameters required to satisfy other security control requirements. Security-related parameters include, for example: registry settings; account, file, directory permission settings; and settings for functions, ports, protocols, services, and remote connections. | Placing /var/log in its own partition enables better separation between log files and other files in /var/ . | Applicable - Configurable | Verify the operating system is configured in accordance with the security configuration settings based on DoD security configuration or implementation guidance, including STIGs, NSA configuration guides, CTOs, and DTMs. If it is not, this is a finding. | Run the following command to determine if /var/log is on its own partition or logical volume: $ mount ¦ grep "on /var/log" If /var/log has its own partition or volume group, a line will be returned. If no line is returned then this is a finding. |  |  | CAT II
CM-6 b | CCI-000366 | SRG-OS-000480-GPOS-00227 | CCE-83487-9 | The operating system must be configured in accordance with the security configuration settings based on DoD security configuration or implementation guidance, including STIGs, NSA configuration guides, CTOs, and DTMs. | Red Hat Enterprise Linux 9 must be configured in accordance with the security configuration settings based on DoD security configuration or implementation guidance, including STIGs, NSA configuration guides, CTOs, and DTMs. | Configuring the operating system to implement organization-wide security implementation guides and security checklists ensures compliance with federal standards and establishes a common security baseline across DoD that reflects the most restrictive security posture consistent with operational requirements. Configuration settings are the set of parameters that can be changed in hardware, software, or firmware components of the system that affect the security posture and/or functionality of the system. Security-related parameters are those parameters impacting the security state of the system, including the parameters required to satisfy other security control requirements. Security-related parameters include, for example: registry settings; account, file, directory permission settings; and settings for functions, ports, protocols, services, and remote connections. | The /var/tmp partition is used as temporary storage by many programs. Placing /var/tmp in its own partition enables the setting of more restrictive mount options, which can help protect programs which use it. | Applicable - Configurable | Verify the operating system is configured in accordance with the security configuration settings based on DoD security configuration or implementation guidance, including STIGs, NSA configuration guides, CTOs, and DTMs. If it is not, this is a finding. | Run the following command to determine if /var/tmp is on its own partition or logical volume: $ mount ¦ grep "on /var/tmp" If /var/tmp has its own partition or volume group, a line will be returned. If no line is returned then this is a finding. |  |  | CAT II
CM-6 b | CCI-000366 | SRG-OS-000480-GPOS-00227 | CCE-87295-2 | The operating system must be configured in accordance with the security configuration settings based on DoD security configuration or implementation guidance, including STIGs, NSA configuration guides, CTOs, and DTMs. | Red Hat Enterprise Linux 9 must be configured in accordance with the security configuration settings based on DoD security configuration or implementation guidance, including STIGs, NSA configuration guides, CTOs, and DTMs. | Configuring the operating system to implement organization-wide security implementation guides and security checklists ensures compliance with federal standards and establishes a common security baseline across DoD that reflects the most restrictive security posture consistent with operational requirements. Configuration settings are the set of parameters that can be changed in hardware, software, or firmware components of the system that affect the security posture and/or functionality of the system. Security-related parameters are those parameters impacting the security state of the system, including the parameters required to satisfy other security control requirements. Security-related parameters include, for example: registry settings; account, file, directory permission settings; and settings for functions, ports, protocols, services, and remote connections. | Unlike text-based keyfiles, the binary database is impossible to check by OVAL. Therefore, in order to evaluate dconf configuration, both have to be true at the same time - configuration files have to be compliant, and the database needs to be more recent than those keyfiles, which gives confidence that it reflects them. | Applicable - Configurable | Verify the operating system is configured in accordance with the security configuration settings based on DoD security configuration or implementation guidance, including STIGs, NSA configuration guides, CTOs, and DTMs. If it is not, this is a finding. | In order to be sure that the databases are up-to-date, run the dconf update command as the administrator. If The system-wide dconf databases are up-to-date with regards to respective keyfiles then this is a finding. |  |  | CAT II
CM-6 b | CCI-000366 | SRG-OS-000480-GPOS-00227 | CCE-86315-9 | The operating system must be configured in accordance with the security configuration settings based on DoD security configuration or implementation guidance, including STIGs, NSA configuration guides, CTOs, and DTMs. | Red Hat Enterprise Linux 9 must be configured in accordance with the security configuration settings based on DoD security configuration or implementation guidance, including STIGs, NSA configuration guides, CTOs, and DTMs. | Configuring the operating system to implement organization-wide security implementation guides and security checklists ensures compliance with federal standards and establishes a common security baseline across DoD that reflects the most restrictive security posture consistent with operational requirements. Configuration settings are the set of parameters that can be changed in hardware, software, or firmware components of the system that affect the security posture and/or functionality of the system. Security-related parameters are those parameters impacting the security state of the system, including the parameters required to satisfy other security control requirements. Security-related parameters include, for example: registry settings; account, file, directory permission settings; and settings for functions, ports, protocols, services, and remote connections. | A user who is at the console can reboot the system at the login screen. If restart or shutdown buttons are pressed at the login screen, this can create the risk of short-term loss of availability of systems due to reboot. | Applicable - Configurable | Verify the operating system is configured in accordance with the security configuration settings based on DoD security configuration or implementation guidance, including STIGs, NSA configuration guides, CTOs, and DTMs. If it is not, this is a finding. | To ensure disable and restart on the login screen are disabled, run the following command: $ grep disable-restart-buttons /etc/dconf/db/distro.d/* The output should be true . To ensure that users cannot enable disable and restart on the login screen, run the following: $ grep disable-restart-buttons /etc/dconf/db/distro.d/locks/* If properly configured, the output should be /org/gnome/login-screen/disable-restart-buttons If disable-restart-buttons has not been configured or is not disabled then this is a finding. |  |  | CAT II
CM-6 b | CCI-000366 | SRG-OS-000480-GPOS-00227 | CCE-88756-2 | The operating system must be configured in accordance with the security configuration settings based on DoD security configuration or implementation guidance, including STIGs, NSA configuration guides, CTOs, and DTMs. | Red Hat Enterprise Linux 9 must be configured in accordance with the security configuration settings based on DoD security configuration or implementation guidance, including STIGs, NSA configuration guides, CTOs, and DTMs. | Configuring the operating system to implement organization-wide security implementation guides and security checklists ensures compliance with federal standards and establishes a common security baseline across DoD that reflects the most restrictive security posture consistent with operational requirements. Configuration settings are the set of parameters that can be changed in hardware, software, or firmware components of the system that affect the security posture and/or functionality of the system. Security-related parameters are those parameters impacting the security state of the system, including the parameters required to satisfy other security control requirements. Security-related parameters include, for example: registry settings; account, file, directory permission settings; and settings for functions, ports, protocols, services, and remote connections. | Open X displays allow an attacker to capture keystrokes and to execute commands remotely. | Applicable - Configurable | Verify the operating system is configured in accordance with the security configuration settings based on DoD security configuration or implementation guidance, including STIGs, NSA configuration guides, CTOs, and DTMs. If it is not, this is a finding. | To ensure that remote access connections are encrypted, run the following command: $ gsettings get org.gnome.Vino require-encrpytion If properly configured, the output should be true . To ensure that users cannot disable encrypted remote connections, run the following: $ grep require-encryption /etc/dconf/db/local.d/locks/* If properly configured, the output should be /org/gnome/Vino/require-encryption If remote access connections are not encrypted then this is a finding. |  |  | CAT II
CM-6 b | CCI-000366 | SRG-OS-000480-GPOS-00227 | CCE-88653-1 | The operating system must be configured in accordance with the security configuration settings based on DoD security configuration or implementation guidance, including STIGs, NSA configuration guides, CTOs, and DTMs. | Red Hat Enterprise Linux 9 must be configured in accordance with the security configuration settings based on DoD security configuration or implementation guidance, including STIGs, NSA configuration guides, CTOs, and DTMs. | Configuring the operating system to implement organization-wide security implementation guides and security checklists ensures compliance with federal standards and establishes a common security baseline across DoD that reflects the most restrictive security posture consistent with operational requirements. Configuration settings are the set of parameters that can be changed in hardware, software, or firmware components of the system that affect the security posture and/or functionality of the system. Security-related parameters are those parameters impacting the security state of the system, including the parameters required to satisfy other security control requirements. Security-related parameters include, for example: registry settings; account, file, directory permission settings; and settings for functions, ports, protocols, services, and remote connections. | A locally logged-in user who presses Ctrl-Alt-Del, when at the console, can reboot the system. If accidentally pressed, as could happen in the case of mixed OS environment, this can create the risk of short-term loss of availability of systems due to unintentional reboot. | Applicable - Configurable | Verify the operating system is configured in accordance with the security configuration settings based on DoD security configuration or implementation guidance, including STIGs, NSA configuration guides, CTOs, and DTMs. If it is not, this is a finding. | To ensure the system is configured to ignore the Ctrl-Alt-Del sequence, run the following command: $ gsettings get org.gnome.settings-daemon.plugins.media-keys logout If properly configured, the output should be '' . To ensure that users cannot enable the Ctrl-Alt-Del sequence, run the following: $ grep logout /etc/dconf/db/local.d/locks/* If properly configured, the output should be /org/gnome/settings-daemon/plugins/media-keys/logout If GNOME3 is configured to reboot when Ctrl-Alt-Del is pressed then this is a finding. |  |  | CAT II
CM-6 b | CCI-000366 | SRG-OS-000480-GPOS-00227 | CCE-83549-6 | The operating system must be configured in accordance with the security configuration settings based on DoD security configuration or implementation guidance, including STIGs, NSA configuration guides, CTOs, and DTMs. | Red Hat Enterprise Linux 9 must be configured in accordance with the security configuration settings based on DoD security configuration or implementation guidance, including STIGs, NSA configuration guides, CTOs, and DTMs. | Configuring the operating system to implement organization-wide security implementation guides and security checklists ensures compliance with federal standards and establishes a common security baseline across DoD that reflects the most restrictive security posture consistent with operational requirements. Configuration settings are the set of parameters that can be changed in hardware, software, or firmware components of the system that affect the security posture and/or functionality of the system. Security-related parameters are those parameters impacting the security state of the system, including the parameters required to satisfy other security control requirements. Security-related parameters include, for example: registry settings; account, file, directory permission settings; and settings for functions, ports, protocols, services, and remote connections. | Unnecessary service packages must not be installed to decrease the attack surface of the system. A graphical environment is unnecessary for certain types of systems including a virtualization hypervisor. | Applicable - Configurable | Verify the operating system is configured in accordance with the security configuration settings based on DoD security configuration or implementation guidance, including STIGs, NSA configuration guides, CTOs, and DTMs. If it is not, this is a finding. | To ensure the gdm package group is removed, run the following command: $ rpm -qi gdm The output should be: package gdm is not installed If gdm has not been removed then this is a finding. |  |  | CAT II
CM-6 b | CCI-000366 | SRG-OS-000480-GPOS-00227 | CCE-83453-1 | The operating system must be configured in accordance with the security configuration settings based on DoD security configuration or implementation guidance, including STIGs, NSA configuration guides, CTOs, and DTMs. | Red Hat Enterprise Linux 9 must be configured in accordance with the security configuration settings based on DoD security configuration or implementation guidance, including STIGs, NSA configuration guides, CTOs, and DTMs. | Configuring the operating system to implement organization-wide security implementation guides and security checklists ensures compliance with federal standards and establishes a common security baseline across DoD that reflects the most restrictive security posture consistent with operational requirements. Configuration settings are the set of parameters that can be changed in hardware, software, or firmware components of the system that affect the security posture and/or functionality of the system. Security-related parameters are those parameters impacting the security state of the system, including the parameters required to satisfy other security control requirements. Security-related parameters include, for example: registry settings; account, file, directory permission settings; and settings for functions, ports, protocols, services, and remote connections. | An operating system is considered "supported" if the vendor continues to provide security patches for the product. With an unsupported release, it will not be possible to resolve any security issue discovered in the system software. | Applicable - Configurable | Verify the operating system is configured in accordance with the security configuration settings based on DoD security configuration or implementation guidance, including STIGs, NSA configuration guides, CTOs, and DTMs. If it is not, this is a finding. | To verify that the installed operating system is supported, run the following command: $ grep -i "red hat" /etc/redhat-release The output should contain something similar to: Red Hat Enterprise Linux 9 If the installed operating system is not supported then this is a finding. |  |  | CAT II
SI-2 (2),CM-6 b | CCI-000366,CCI-001233,CCI-001263 | SRG-OS-000191-GPOS-00080,SRG-OS-000196,SRG-OS-000480-GPOS-00227 |  | The operating system must be configured in accordance with the security configuration settings based on DoD security configuration or implementation guidance, including STIGs, NSA configuration guides, CTOs, and DTMs. | Red Hat Enterprise Linux 9 must be configured in accordance with the security configuration settings based on DoD security configuration or implementation guidance, including STIGs, NSA configuration guides, CTOs, and DTMs. | Configuring the operating system to implement organization-wide security implementation guides and security checklists ensures compliance with federal standards and establishes a common security baseline across DoD that reflects the most restrictive security posture consistent with operational requirements. Configuration settings are the set of parameters that can be changed in hardware, software, or firmware components of the system that affect the security posture and/or functionality of the system. Security-related parameters are those parameters impacting the security state of the system, including the parameters required to satisfy other security control requirements. Security-related parameters include, for example: registry settings; account, file, directory permission settings; and settings for functions, ports, protocols, services, and remote connections. | Without a host-based intrusion detection tool, there is no system-level defense when an intruder gains access to a system or network. Additionally, a host-based intrusion prevention tool can provide methods to immediately lock out detected intrusion attempts. | Applicable - Configurable | Verify the operating system is configured in accordance with the security configuration settings based on DoD security configuration or implementation guidance, including STIGs, NSA configuration guides, CTOs, and DTMs. If it is not, this is a finding. | To verify that McAfee HIPS is installed, run the following command(s): $ rpm -q MFEhiplsm If the HBSS HIPS module is not installed then this is a finding. |  |  | CAT II
CM-6 b | CCI-000366 | SRG-OS-000480-GPOS-00227 |  | The operating system must be configured in accordance with the security configuration settings based on DoD security configuration or implementation guidance, including STIGs, NSA configuration guides, CTOs, and DTMs. | Red Hat Enterprise Linux 9 must be configured in accordance with the security configuration settings based on DoD security configuration or implementation guidance, including STIGs, NSA configuration guides, CTOs, and DTMs. | Configuring the operating system to implement organization-wide security implementation guides and security checklists ensures compliance with federal standards and establishes a common security baseline across DoD that reflects the most restrictive security posture consistent with operational requirements. Configuration settings are the set of parameters that can be changed in hardware, software, or firmware components of the system that affect the security posture and/or functionality of the system. Security-related parameters are those parameters impacting the security state of the system, including the parameters required to satisfy other security control requirements. Security-related parameters include, for example: registry settings; account, file, directory permission settings; and settings for functions, ports, protocols, services, and remote connections. | File integrity tools use cryptographic hashes for verifying file contents and directories have not been altered. These hashes must be FIPS 140-2 approved cryptographic hashes. | Applicable - Configurable | Verify the operating system is configured in accordance with the security configuration settings based on DoD security configuration or implementation guidance, including STIGs, NSA configuration guides, CTOs, and DTMs. If it is not, this is a finding. | To determine that AIDE is configured for FIPS 140-2 file hashing, run the following command: $ grep sha512 /etc/aide.conf Verify that the sha512 option is added to the correct ruleset. If the sha512 option is missing or not added to the correct ruleset then this is a finding. |  |  | CAT II
CM-6 b | CCI-000366 | SRG-OS-000480-GPOS-00227 | CCE-90837-6 | The operating system must be configured in accordance with the security configuration settings based on DoD security configuration or implementation guidance, including STIGs, NSA configuration guides, CTOs, and DTMs. | Red Hat Enterprise Linux 9 must be configured in accordance with the security configuration settings based on DoD security configuration or implementation guidance, including STIGs, NSA configuration guides, CTOs, and DTMs. | Configuring the operating system to implement organization-wide security implementation guides and security checklists ensures compliance with federal standards and establishes a common security baseline across DoD that reflects the most restrictive security posture consistent with operational requirements. Configuration settings are the set of parameters that can be changed in hardware, software, or firmware components of the system that affect the security posture and/or functionality of the system. Security-related parameters are those parameters impacting the security state of the system, including the parameters required to satisfy other security control requirements. Security-related parameters include, for example: registry settings; account, file, directory permission settings; and settings for functions, ports, protocols, services, and remote connections. | ACLs can provide permissions beyond those permitted through the file mode and must be verified by the file integrity tools. | Applicable - Configurable | Verify the operating system is configured in accordance with the security configuration settings based on DoD security configuration or implementation guidance, including STIGs, NSA configuration guides, CTOs, and DTMs. If it is not, this is a finding. | To determine that AIDE is verifying ACLs, run the following command: $ grep acl /etc/aide.conf Verify that the acl option is added to the correct ruleset. If the acl option is missing or not added to the correct ruleset then this is a finding. |  |  | CAT II
CM-6 b | CCI-000366 | SRG-OS-000480-GPOS-00227 | CCE-83439-0 | The operating system must be configured in accordance with the security configuration settings based on DoD security configuration or implementation guidance, including STIGs, NSA configuration guides, CTOs, and DTMs. | Red Hat Enterprise Linux 9 must be configured in accordance with the security configuration settings based on DoD security configuration or implementation guidance, including STIGs, NSA configuration guides, CTOs, and DTMs. | Configuring the operating system to implement organization-wide security implementation guides and security checklists ensures compliance with federal standards and establishes a common security baseline across DoD that reflects the most restrictive security posture consistent with operational requirements. Configuration settings are the set of parameters that can be changed in hardware, software, or firmware components of the system that affect the security posture and/or functionality of the system. Security-related parameters are those parameters impacting the security state of the system, including the parameters required to satisfy other security control requirements. Security-related parameters include, for example: registry settings; account, file, directory permission settings; and settings for functions, ports, protocols, services, and remote connections. | Extended attributes in file systems are used to contain arbitrary data and file metadata with security implications. | Applicable - Configurable | Verify the operating system is configured in accordance with the security configuration settings based on DoD security configuration or implementation guidance, including STIGs, NSA configuration guides, CTOs, and DTMs. If it is not, this is a finding. | To determine that AIDE is verifying extended file attributes, run the following command: $ grep xattrs /etc/aide.conf Verify that the xattrs option is added to the correct ruleset. If the xattrs option is missing or not added to the correct ruleset then this is a finding. |  |  | CAT II
CM-6 b | CCI-000366,CCI-001749 | SRG-OS-000480-GPOS-00227 | CCE-90841-8 | The operating system must be configured in accordance with the security configuration settings based on DoD security configuration or implementation guidance, including STIGs, NSA configuration guides, CTOs, and DTMs. | Red Hat Enterprise Linux 9 must be configured in accordance with the security configuration settings based on DoD security configuration or implementation guidance, including STIGs, NSA configuration guides, CTOs, and DTMs. | Configuring the operating system to implement organization-wide security implementation guides and security checklists ensures compliance with federal standards and establishes a common security baseline across DoD that reflects the most restrictive security posture consistent with operational requirements. Configuration settings are the set of parameters that can be changed in hardware, software, or firmware components of the system that affect the security posture and/or functionality of the system. Security-related parameters are those parameters impacting the security state of the system, including the parameters required to satisfy other security control requirements. Security-related parameters include, for example: registry settings; account, file, directory permission settings; and settings for functions, ports, protocols, services, and remote connections. | The hashes of important files like system executables should match the information given by the RPM database. Executables with erroneous hashes could be a sign of nefarious activity on the system. | Applicable - Configurable | Verify the operating system is configured in accordance with the security configuration settings based on DoD security configuration or implementation guidance, including STIGs, NSA configuration guides, CTOs, and DTMs. If it is not, this is a finding. | The following command will list which files on the system have file hashes different from what is expected by the RPM database. $ rpm -Va --noconfig ¦ awk '$1 ~ /..5/ &amp;&amp; $2 != "c"' If there is output then this is a finding. |  |  | CAT II
CM-6 b | CCI-000366 | SRG-OS-000480-GPOS-00227 | CCE-83525-6 | The operating system must be configured in accordance with the security configuration settings based on DoD security configuration or implementation guidance, including STIGs, NSA configuration guides, CTOs, and DTMs. | Red Hat Enterprise Linux 9 must be configured in accordance with the security configuration settings based on DoD security configuration or implementation guidance, including STIGs, NSA configuration guides, CTOs, and DTMs. | Configuring the operating system to implement organization-wide security implementation guides and security checklists ensures compliance with federal standards and establishes a common security baseline across DoD that reflects the most restrictive security posture consistent with operational requirements. Configuration settings are the set of parameters that can be changed in hardware, software, or firmware components of the system that affect the security posture and/or functionality of the system. Security-related parameters are those parameters impacting the security state of the system, including the parameters required to satisfy other security control requirements. Security-related parameters include, for example: registry settings; account, file, directory permission settings; and settings for functions, ports, protocols, services, and remote connections. | If the "sudoers" file is not configured correctly, any user defined on the system can initiate privileged actions on the target system. | Applicable - Configurable | Verify the operating system is configured in accordance with the security configuration settings based on DoD security configuration or implementation guidance, including STIGs, NSA configuration guides, CTOs, and DTMs. If it is not, this is a finding. | To determine if "sudoers" file, restricts sudo access, run the following commands: $ sudo grep -PR '^\s*ALL\s+ALL\=\(ALL\)\s+ALL\s*$' /etc/sudoers /etc/sudoers.d/* $ sudo grep -PR '^\s*ALL\s+ALL\=\(ALL\:ALL\)\s+ALL\s*$' /etc/sudoers /etc/sudoers.d/* Both commands should return no output. If /etc/sudoers file does not restrict sudo access to authorized personnel then this is a finding. |  |  | CAT II
CM-6 b | CCI-000366,CCI-002227 | SRG-OS-000480-GPOS-00227 | CCE-83529-8 | The operating system must be configured in accordance with the security configuration settings based on DoD security configuration or implementation guidance, including STIGs, NSA configuration guides, CTOs, and DTMs. | Red Hat Enterprise Linux 9 must be configured in accordance with the security configuration settings based on DoD security configuration or implementation guidance, including STIGs, NSA configuration guides, CTOs, and DTMs. | Configuring the operating system to implement organization-wide security implementation guides and security checklists ensures compliance with federal standards and establishes a common security baseline across DoD that reflects the most restrictive security posture consistent with operational requirements. Configuration settings are the set of parameters that can be changed in hardware, software, or firmware components of the system that affect the security posture and/or functionality of the system. Security-related parameters are those parameters impacting the security state of the system, including the parameters required to satisfy other security control requirements. Security-related parameters include, for example: registry settings; account, file, directory permission settings; and settings for functions, ports, protocols, services, and remote connections. | If the rootpw, targetpw, or runaspw flags are defined and not disabled, by default the operating system will prompt the invoking user for the "root" user password. | Applicable - Configurable | Verify the operating system is configured in accordance with the security configuration settings based on DoD security configuration or implementation guidance, including STIGs, NSA configuration guides, CTOs, and DTMs. If it is not, this is a finding. | Run the following command to Verify that the sudoers security policy is configured to use the invoking user's password for privilege escalation: sudo egrep -i '(!rootpw¦!targetpw¦!runaspw)' /etc/sudoers /etc/sudoers.d/* ¦ grep -v '#' If no results are returned, this is a finding. If results are returned from more than one file location, this is a finding. If "Defaults !targetpw" is not defined, this is a finding. If "Defaults !rootpw" is not defined, this is a finding. If "Defaults !runaspw" is not defined, this is a finding. If invoke user passwd when using sudo then this is a finding. |  |  | CAT II
CM-6 b | CCI-000366 | SRG-OS-000480-GPOS-00227 | CCE-83494-5 | The operating system must be configured in accordance with the security configuration settings based on DoD security configuration or implementation guidance, including STIGs, NSA configuration guides, CTOs, and DTMs. | Red Hat Enterprise Linux 9 must be configured in accordance with the security configuration settings based on DoD security configuration or implementation guidance, including STIGs, NSA configuration guides, CTOs, and DTMs. | Configuring the operating system to implement organization-wide security implementation guides and security checklists ensures compliance with federal standards and establishes a common security baseline across DoD that reflects the most restrictive security posture consistent with operational requirements. Configuration settings are the set of parameters that can be changed in hardware, software, or firmware components of the system that affect the security posture and/or functionality of the system. Security-related parameters are those parameters impacting the security state of the system, including the parameters required to satisfy other security control requirements. Security-related parameters include, for example: registry settings; account, file, directory permission settings; and settings for functions, ports, protocols, services, and remote connections. | GnuTLS is a secure communications library implementing the SSL, TLS and DTLS protocols and technologies around them. It provides a simple C language application programming interface (API) to access the secure communications protocols as well as APIs to parse and write X.509, PKCS #12, OpenPGP and other required structures. This package contains command line TLS client and server and certificate manipulation tools. | Applicable - Configurable | Verify the operating system is configured in accordance with the security configuration settings based on DoD security configuration or implementation guidance, including STIGs, NSA configuration guides, CTOs, and DTMs. If it is not, this is a finding. | Run the following command to determine if the gnutls-utils package is installed: $ rpm -q gnutls-utils If the package is not installed then this is a finding. |  |  | CAT II
CM-6 b | CCI-000366 | SRG-OS-000480-GPOS-00227 |  | The operating system must be configured in accordance with the security configuration settings based on DoD security configuration or implementation guidance, including STIGs, NSA configuration guides, CTOs, and DTMs. | Red Hat Enterprise Linux 9 must be configured in accordance with the security configuration settings based on DoD security configuration or implementation guidance, including STIGs, NSA configuration guides, CTOs, and DTMs. | Configuring the operating system to implement organization-wide security implementation guides and security checklists ensures compliance with federal standards and establishes a common security baseline across DoD that reflects the most restrictive security posture consistent with operational requirements. Configuration settings are the set of parameters that can be changed in hardware, software, or firmware components of the system that affect the security posture and/or functionality of the system. Security-related parameters are those parameters impacting the security state of the system, including the parameters required to satisfy other security control requirements. Security-related parameters include, for example: registry settings; account, file, directory permission settings; and settings for functions, ports, protocols, services, and remote connections. | Network Security Services (NSS) is a set of libraries designed to support cross-platform development of security-enabled client and server applications. Install the nss-tools package to install command-line tools to manipulate the NSS certificate and key database. | Applicable - Configurable | Verify the operating system is configured in accordance with the security configuration settings based on DoD security configuration or implementation guidance, including STIGs, NSA configuration guides, CTOs, and DTMs. If it is not, this is a finding. | Run the following command to determine if the nss-tools package is installed: $ rpm -q nss-tools If the package is not installed then this is a finding. |  |  | CAT II
SI-2 (2),CM-6 b | CCI-000366 | SRG-OS-000480-GPOS-00227,SRG-OS-000191-GPOS-00080 | CCE-83502-5 | The operating system must be configured in accordance with the security configuration settings based on DoD security configuration or implementation guidance, including STIGs, NSA configuration guides, CTOs, and DTMs. | Red Hat Enterprise Linux 9 must be configured in accordance with the security configuration settings based on DoD security configuration or implementation guidance, including STIGs, NSA configuration guides, CTOs, and DTMs. | Configuring the operating system to implement organization-wide security implementation guides and security checklists ensures compliance with federal standards and establishes a common security baseline across DoD that reflects the most restrictive security posture consistent with operational requirements. Configuration settings are the set of parameters that can be changed in hardware, software, or firmware components of the system that affect the security posture and/or functionality of the system. Security-related parameters are those parameters impacting the security state of the system, including the parameters required to satisfy other security control requirements. Security-related parameters include, for example: registry settings; account, file, directory permission settings; and settings for functions, ports, protocols, services, and remote connections. | openscap-scanner contains the oscap command line tool. This tool is a configuration and vulnerability scanner, capable of performing compliance checking using SCAP content. | Applicable - Configurable | Verify the operating system is configured in accordance with the security configuration settings based on DoD security configuration or implementation guidance, including STIGs, NSA configuration guides, CTOs, and DTMs. If it is not, this is a finding. | Run the following command to determine if the openscap-scanner package is installed: $ rpm -q openscap-scanner If the package is not installed then this is a finding. |  |  | CAT II
CM-6 b | CCI-000366 | SRG-OS-000480-GPOS-00227 | CCE-83504-1 | The operating system must be configured in accordance with the security configuration settings based on DoD security configuration or implementation guidance, including STIGs, NSA configuration guides, CTOs, and DTMs. | Red Hat Enterprise Linux 9 must be configured in accordance with the security configuration settings based on DoD security configuration or implementation guidance, including STIGs, NSA configuration guides, CTOs, and DTMs. | Configuring the operating system to implement organization-wide security implementation guides and security checklists ensures compliance with federal standards and establishes a common security baseline across DoD that reflects the most restrictive security posture consistent with operational requirements. Configuration settings are the set of parameters that can be changed in hardware, software, or firmware components of the system that affect the security posture and/or functionality of the system. Security-related parameters are those parameters impacting the security state of the system, including the parameters required to satisfy other security control requirements. Security-related parameters include, for example: registry settings; account, file, directory permission settings; and settings for functions, ports, protocols, services, and remote connections. | rng-tools provides hardware random number generator tools, such as those used in the formation of x509/PKI certificates. | Applicable - Configurable | Verify the operating system is configured in accordance with the security configuration settings based on DoD security configuration or implementation guidance, including STIGs, NSA configuration guides, CTOs, and DTMs. If it is not, this is a finding. | Run the following command to determine if the rng-tools package is installed: $ rpm -q rng-tools If the package is not installed then this is a finding. |  |  | CAT II
CM-6 b | CCI-000366 | SRG-OS-000480-GPOS-00227 | CCE-83505-8 | The operating system must be configured in accordance with the security configuration settings based on DoD security configuration or implementation guidance, including STIGs, NSA configuration guides, CTOs, and DTMs. | Red Hat Enterprise Linux 9 must be configured in accordance with the security configuration settings based on DoD security configuration or implementation guidance, including STIGs, NSA configuration guides, CTOs, and DTMs. | Configuring the operating system to implement organization-wide security implementation guides and security checklists ensures compliance with federal standards and establishes a common security baseline across DoD that reflects the most restrictive security posture consistent with operational requirements. Configuration settings are the set of parameters that can be changed in hardware, software, or firmware components of the system that affect the security posture and/or functionality of the system. Security-related parameters are those parameters impacting the security state of the system, including the parameters required to satisfy other security control requirements. Security-related parameters include, for example: registry settings; account, file, directory permission settings; and settings for functions, ports, protocols, services, and remote connections. | The scap-security-guide package provides a guide for configuration of the system from the final system's security point of view. The guidance is specified in the Security Content Automation Protocol (SCAP) format and constitutes a catalog of practical hardening advice, linked to government requirements where applicable. The SCAP Security Guide project bridges the gap between generalized policy requirements and specific implementation guidelines. A system administrator can use the oscap CLI tool from the openscap-scanner package, or the SCAP Workbench GUI tool from the scap-workbench package, to verify that the system conforms to provided guidelines. Refer to the scap-security-guide(8) manual page for futher information. | Applicable - Configurable | Verify the operating system is configured in accordance with the security configuration settings based on DoD security configuration or implementation guidance, including STIGs, NSA configuration guides, CTOs, and DTMs. If it is not, this is a finding. | Run the following command to determine if the scap-security-guide package is installed: $ rpm -q scap-security-guide If the package is not installed then this is a finding. |  |  | CAT II
CM-6 b | CCI-000366,CCI-001227 | SRG-OS-000480-GPOS-00227 | CCE-84185-8 | The operating system must be configured in accordance with the security configuration settings based on DoD security configuration or implementation guidance, including STIGs, NSA configuration guides, CTOs, and DTMs. | Red Hat Enterprise Linux 9 must be configured in accordance with the security configuration settings based on DoD security configuration or implementation guidance, including STIGs, NSA configuration guides, CTOs, and DTMs. | Configuring the operating system to implement organization-wide security implementation guides and security checklists ensures compliance with federal standards and establishes a common security baseline across DoD that reflects the most restrictive security posture consistent with operational requirements. Configuration settings are the set of parameters that can be changed in hardware, software, or firmware components of the system that affect the security posture and/or functionality of the system. Security-related parameters are those parameters impacting the security state of the system, including the parameters required to satisfy other security control requirements. Security-related parameters include, for example: registry settings; account, file, directory permission settings; and settings for functions, ports, protocols, services, and remote connections. | Installing software updates is a fundamental mitigation against the exploitation of publicly-known vulnerabilities. If the most recent security patches and updates are not installed, unauthorized users may take advantage of weaknesses in the unpatched software. The lack of prompt attention to patching could result in a system compromise. | Applicable - Configurable | Verify the operating system is configured in accordance with the security configuration settings based on DoD security configuration or implementation guidance, including STIGs, NSA configuration guides, CTOs, and DTMs. If it is not, this is a finding. | If then this is a finding. |  |  | CAT II
AU-5 (2) | CCI-001858 | SRG-OS-000344-GPOS-00135 |  | The operating system must provide an immediate real-time alert to the SA and ISSO, at a minimum, of all audit failure events requiring real-time alerts. | Red Hat Enterprise Linux 9 must provide an immediate real-time alert to the SA and ISSO, at a minimum, of all audit failure events requiring real-time alerts. | It is critical for the appropriate personnel to be aware if a system is at risk of failing to process audit logs as required. Without a real-time alert, security personnel may be unaware of an impending failure of the audit capability and system operation may be adversely affected. Alerts provide organizations with urgent messages. Real-time alerts provide these messages immediately (i.e., the time from event detection to alert occurs in seconds or less). | It is critical for the appropriate personnel to be aware if a system is at risk of failing to process audit logs as required. Without a real-time alert, security personnel may be unaware of an impending failure of the audit capability and system operation may be adversely affected. Alerts provide organizations with urgent messages. Real-time alerts provide these messages immediately (i.e., the time from event detection to alert occurs in seconds or less). | Applicable - Does Not Meet | Verify the operating system provides an immediate real-time alert to the SA and ISSO, at a minimum, of all audit failure events requiring real-time alerts. If it does not, this is a finding. | Red Hat Enterprise Linux 9 does not support this requirement. This is an applicable-does not meet finding. |  | This requirement is a permanent finding and cannot be fixed. An appropriate mitigation for the system must be implemented, but this finding cannot be considered fixed. | CAT II | Mitigate with third-party software. Although the listed mitigation is supporting the security function, it is not sufficient to reduce the residual risk of this requirement. |  | Notification when accounts are created/modified/deleted must be provided by a third party application that will communicate that an audit record of these actions has been created.
IA-5 (1) (a) | CCI-000205 | SRG-OS-000078-GPOS-00046 | CCE-83579-3 | The operating system must enforce a minimum 15-character password length. | Red Hat Enterprise Linux 9 must enforce a minimum 15-character password length. | The shorter the password, the lower the number of possible combinations that need to be tested before the password is compromised. Password complexity, or strength, is a measure of the effectiveness of a password in resisting attempts at guessing and brute-force attacks. Password length is one factor of several that helps to determine strength and how long it takes to crack a password. Use of more characters in a password helps to exponentially increase the time and/or resources required to compromise the password. | The shorter the password, the lower the number of possible combinations that need to be tested before the password is compromised. Password complexity, or strength, is a measure of the effectiveness of a password in resisting attempts at guessing and brute-force attacks. Password length is one factor of several that helps to determine strength and how long it takes to crack a password. Use of more characters in a password helps to exponentially increase the time and/or resources required to compromose the password. | Applicable - Configurable | Verify the operating system enforces a minimum 15-character password length. If it does not, this is a finding. | To check how many characters are required in a password, run the following command: $ grep minlen /etc/security/pwquality.conf Your output should contain minlen = 15 If minlen is not found, or not equal to or greater than the required value then this is a finding. |  | Configure Red Hat Enterprise Linux 9 to enforce a minimum 15-character password length. Add the following line to "/etc/security/pwquality.conf" (or modify the line to have the required value): minlen = 15 | CAT II
IA-5 (1) (a) | CCI-000205 | SRG-OS-000078-GPOS-00046 | CCE-83608-0 | The operating system must enforce a minimum 15-character password length. | Red Hat Enterprise Linux 9 must enforce a minimum 15-character password length. | The shorter the password, the lower the number of possible combinations that need to be tested before the password is compromised. Password complexity, or strength, is a measure of the effectiveness of a password in resisting attempts at guessing and brute-force attacks. Password length is one factor of several that helps to determine strength and how long it takes to crack a password. Use of more characters in a password helps to exponentially increase the time and/or resources required to compromise the password. | Requiring a minimum password length makes password cracking attacks more difficult by ensuring a larger search space. However, any security benefit from an onerous requirement must be carefully weighed against usability problems, support costs, or counterproductive behavior that may result. | Applicable - Configurable | Verify the operating system enforces a minimum 15-character password length. If it does not, this is a finding. | To check the minimum password length, run the command: $ grep PASS_MIN_LEN /etc/login.defs The DoD requirement is 15 . If it is not set to the required value then this is a finding. |  | Configure Red Hat Enterprise Linux 9 to enforce a minimum 15-character password length for new user accounts. Add, or modify the following line in the "/etc/login.defs" file: PASS_MIN_LEN 15 | CAT II
MA-4 (7) | CCI-002891 | SRG-OS-000395-GPOS-00175 |  | The operating system must verify remote disconnection at the termination of nonlocal maintenance and diagnostic sessions, when used for nonlocal maintenance sessions. | The Red Hat Enterprise Linux 9 must verify remote disconnection at the termination of nonlocal maintenance and diagnostic sessions, when used for nonlocal maintenance sessions. | If the remote connection is not closed and verified as closed, the session may remain open and be exploited by an attacker; this is referred to as a zombie session. Remote connections must be disconnected and verified as disconnected when nonlocal maintenance sessions have been terminated and are no longer available for use. | If the remote connection is not closed and verified as closed, the session may remain open and be exploited by an attacker; this is referred to as a zombie session. Remote connections must be disconnected and verified as disconnected when nonlocal maintenance sessions have been terminated and are no longer available for use. | Applicable - Inherently Met | Verify the operating system verifies remote disconnection at the termination of nonlocal maintenance and diagnostic sessions, when used for nonlocal maintenance sessions. If it does not, this is a finding. | Red Hat Enterprise Linux 9 supports this requirement and cannot be configured to be out of compliance. Red Hat Enterprise Linux 9 inherently meets this requirement. |  | Red Hat Enterprise Linux 9 inherently meets this requirement. No fix is required. | CAT II |  | When a process terminates, Linux kernel executes the kernel/exit.c:do_exit() function which indirectly calls fs/file.c:close_files(). The latter iterates over all file descriptors of the process and close them. Since a socket also receives a file descriptor, the kernel close those, as well.
SI-6 a,CM-3 (5) | CCI-002696,CCI-002699,CCI-001744 | SRG-OS-000363-GPOS-00150,SRG-OS-000445-GPOS-00199 | CCE-90843-4 | The operating system must notify designated personnel if baseline configurations are changed in an unauthorized manner. | Red Hat Enterprise Linux 9 must notify designated personnel if baseline configurations are changed in an unauthorized manner. | Unauthorized changes to the baseline configuration could make the system vulnerable to various attacks or allow unauthorized access to the operating system. Changes to operating system configurations can have unintended side effects, some of which may be relevant to security. Detecting such changes and providing an automated response can help avoid unintended, negative consequences that could ultimately affect the security state of the operating system. The operating system's IMO/ISSO and SAs must be notified via email and/or monitoring system trap when there is an unauthorized modification of a configuration item. | The AIDE package must be installed if it is to be available for integrity checking. | Applicable - Configurable | Verify the operating system notifies designated personnel if baseline configurations are changed in an unauthorized manner. If it does not, this is a finding. | Run the following command to determine if the aide package is installed: $ rpm -q aide If the package is not installed then this is a finding. |  | The aide package can be installed with the following command: $ sudo dnf install aide | CAT II
AC-12 (1) | CCI-002363 | SRG-OS-000280-GPOS-00110 |  | The operating system must provide a logoff capability for user-initiated communications sessions when requiring user access authentication. | Red Hat Enterprise Linux 9 must provide a logoff capability for user-initiated communications sessions when requiring user access authentication. | If a user cannot explicitly end an operating system session, the session may remain open and be exploited by an attacker; this is referred to as a zombie session. Information resources to which users gain access via authentication include, for example, local workstations and remote services. For some types of interactive sessions, including, for example, remote logon, information systems typically send logoff messages as final messages prior to terminating sessions. | If a user cannot explicitly end an operating system session, the session may remain open and be exploited by an attacker; this is referred to as a zombie session. Information resources to which users gain access via authentication includes for example, local workstations and remote services. For some types of interactive sessions, including, for example, remote logon, information systems typically send logoff messages as final messages prior to terminating sessions. | Applicable - Inherently Met | Verify the operating system provides a logoff capability for user-initiated communications sessions when requiring user access authentication. If it does not, this is a finding. | Red Hat Enterprise Linux 9 supports this requirement and cannot be configured to be out of compliance. Red Hat Enterprise Linux 9 inherently meets this requirement. |  | Red Hat Enterprise Linux 9 inherently meets this requirement. No fix is required. | CAT II |  | The "logoff" and "exit" commands are baked into the OS and are available to all users and the user can terminate a remote session by closing their SSH terminal. | The use of the "exit" command will end any communication session on the system. This is part of the kernel and cannot be removed without recompiling.